## Sous Vide Zero
Adding Hysteresis to the plus input of a Comparator LM339/LM393 | [11 empty] | Temperature as a function of Time
with 3 resistors R8, R9, R10 and 2 potentiometer P1 and P2 | [8 empty] | Temperature °C
Values ​​in K Ohm | [7 empty] | Volt | Selected temperature
R8 | R9 | P1 | P1 i % | R10 | P2 | P2 i % | R11 | Vcc | With Av in LM324 | 10.0001
20 | 0.01 | 100 | 100% | 2200 | 2200 | 0% | 3.3 | 12 | 100.2012 | °C | "Turns off" on rising temperature
R8 & R9 Variable |  | Vælg S1 On or Off |  | R10 + P2' Variable |  | Hvis R21 indsættes fås:
R8' | R9' |  |  | R10 | P2' | R21 |  | 4700 | 99.7012 | °C | Average temperature |  | 1 °C | Delta Temp
0 | 100 | S2 On |  | 2200 | 0 | 0 | S2 On | 0
20 | 100.01 |  |  | 2200 |  |  | S2 Off | 4700 | 99.2012 | °C | [5 empty] | "Turns on" on falling temperature
R1 combined = 1/(1/R8+1/(R11+(R10+P2'))) | [6 empty] | 19.8201 | K Ohm
R2 combined = 1/(1/R9+1/(R10+P2')) | [6 empty] | 95.6613 | K Ohm
Calculating Reference Voltage Off
V Reference Off = (Vcc+/(R1 combined + R2)) * R2 | [6 empty] | 10.02 | Volt
Calculating Reference Voltage On | [10 empty] | The heating element status | [7 empty] | Time
V Reference On = (Vcc+/(R1 + R2 combined)) * R2 Combined | [6 empty] | 9.92 | Volt |  |  | On |  | Off |  |  | On
Hysteresis Shift Voltages = V Ref Off - V Ref On | [6 empty] | 0.1 | Volt
[11 empty] | Snubber Circuit Design Calculators |  |  |  |  | Gain in LM324
[11 empty] | http://www.daycounter.com/Calculators/Snubbers/Snubber-Design-Calculator.phtml |  |  |  |  | Resistors in K Ohm
[16 empty] | R4 | °C | R3 | PO trimmer | PO i %
[16 empty] | 91 |  | 8.6 | 2 | 75.55%
[16 empty] | PO trimmer actual value |  |  | 1.511 | K Ohm
[16 empty] | Av = 1+R4/(R3+PO) = |  | 10.0001 | 20.0001 | dB
Insert the values ​​in the yellow cells (remember in K Ohm)
Also set PO trimmer - in the red cell - the same value as specified in W20
Make a What-if analysis targeting: Enter cell V23 to value 10 by changing W21
The result in % of setting PO trimmer can be seen in green cell X20
The result of Ohm setting of PO trimmer can be seen in red cell W21
Find Av for LM324 if the resistance R6 of 9.9 MΩ can not be provided and 10 MΩ used
The adjustment is made at a temperature of 55 ° C, which amounts to 55 mV in the display
Resistors in K Ohm
[16 empty] | R6 | R7 | °C | Volt | Av | LM324 Out
[16 empty] | 9900 | 100 | 55 | 0.55 | 10 | 5.5 | Volt
[19 empty] | 55 |  |  | 10 | Volt
[18 empty] | 0.55 | Volt |  |  |  | 5.5
[18 empty] | 8.6 |  |  |  | 9900
91
0.055
[18 empty] | 1.511 |  | 75.55% |  | 100
The spreadsheet is protected by Password. You can get the password by sending me an email.
[8 empty] | Udarbejdet af Jørgen Walter © | [6 empty] | Vout voltage at the junction of R6 or R7 |  |  |  |  | 0.055 | Volt | 55 | mV
The voltage should be 0.055 V or 55 mV to give 55 ° C on the display
[8 empty] | www.walter-lystfisker.dk | [6 empty] | Make a What-if analysis with regard to the voltage in cell Z56 - blue cell and Av in cell X36 red cell
[15 empty] | Now be found the new setting of the trimmer P0 above, follow the "recipe" with new Av on: | [7 empty] | 10
COPYRIGHT © 2014
The circuit is adapted Peak Tech multimeter 140LCD having 199.9 mV DC FSD By delivery
If the display shows 55.5 is the synonymous with temperature of 55.5 ° C with P3 shunt
walter | [21 empty] | Reg.No.1235

## Temperatur
The spreadsheet is to calculate the 2 options for temperature control in Sous Vide tank - Potentiometer adjustment - Switch control | [24 empty] | E48
1
[10 empty] | Vcc |  |  |  | Potentiometer setting in %: |  |  |  |  | 70% | [5 empty] | 1.05
Potentiometer adjustment - Continuously variable temperature ranges | [9 empty] | 12 |  |  | Ipot µA | 99.9917 | [10 empty] | 1.1
[12 empty] | + | KΩ | KΩ |  |  |  | Find the parallel resistance of the two resistors | [6 empty] | 1.15
Potentiometer | [17 empty] | To be inserted in the same units: Ω - kΩ - MΩ | [6 empty] | 1.21
Values ​​in K Ohm |  |  |  | Volt | Ipot µA | [5 empty] | R8 |  |  | 50 |  |  |  | R1 | R2 | Rp | kΩ | If the unit kΩ is used |  |  | 1.27
R8 | R9 | P1 | P1 i % | Vcc | Vcc/Rsum | [7 empty] | 20 |  |  |  |  | 10000 | 100 | 99.0099 |  |  |  |  | 1.33
20 | 0.01 | 100 | 70% | 12 | 99.9917 | [19 empty] | 1.4
R8 & R9 Variable |  | Temperature settings | [12 empty] | KΩ |  |  | Find X if only R1 or R2 and the parallel resistance is known | [6 empty] | 1.47
R8' | R9' | [16 empty] | To be inserted in the same units: Ω - kΩ - MΩ | [6 empty] | 1.54
30 | 70 |  | 70 | °C | [13 empty] | R1 | Rp | Rx | kΩ | If the unit kΩ is used |  |  | 1.62
50 | 70.01 | [7 empty] | 100% | 3 | P1 |  | 30 |  |  |  |  | 10000 | 99.0099 | 100 |  |  |  |  | 1.69
Rsum | 120.01 | [7 empty] | 70% | 2 | [14 empty] | 1.78
[13 empty] | 70 | 70.01 |  |  |  | Find the parallel resistance of the multiple resistors. Here used four resistors | [6 empty] | 1.87
P1 i % | 0% | 20% | 40% | 60% | 80% | 100% |  |  | 0% | 1 | [7 empty] | To be inserted in the same units: Ω - kΩ - MΩ | [6 empty] | 1.96
Temp °C | 0 | 20 | 40 | 60 | 80 | 100 | [11 empty] | R1 | R2 | R3 | R4 | Rp | kΩ |  | 2.05
[15 empty] | KΩ |  |  | 10 | 200 | 300 | 100 | 8.4507 |  |  | 2.15
[11 empty] | R9 |  |  |  |  | Volt |  | Ʊ1 | Ʊ2 | Ʊ3 | Ʊ4 | Sum | If the unit kΩ is used |  | 2.26
[13 empty] | 0.01 |  |  | 7.0004 |  | 0.1 | 0.005 | 0.0033333 | 0.01 | 0.11833 |  |  | 2.37
2.49
2.61
2.74
3.01
3.16
3.32
3.48
[10 empty] | Vcc |  |  |  | Select the switch position number: |  |  |  |  | Pos. 1 | [5 empty] | 3.65
Switch control - 6 standard temperature ranges | [9 empty] | 12 |  |  | Iomsk µA | 100 | [10 empty] | 3.83
[12 empty] | + | KΩ | [11 empty] | 4.02
Values ​​in K Ohm | [7 empty] | Volt | [16 empty] | 4.22
Omskifter | [10 empty] | R8' | [13 empty] | 4.42
Pos. 1 | Pos. 2 | Pos. 3 | Pos. 4 | Pos. 5 | Pos. 6 |  |  | Vcc |  |  |  |  | 100 |  |  |  | Gain in LM324 = |  | 10 | [5 empty] | 4.64
100 | 90 | 80 | 70 | 60 | 50 | R8' |  | 12 | [16 empty] | 4.87
20 | 30 | 40 | 50 | 60 | 70 | R9' | [18 empty] | 5.11
0 | 0 | 0 | 0 | 0 | 0 | Trimmer | [11 empty] | Volt | Temp °C | R8' | R9' | Trimmer | Iomsk µA |  | 5.36
120 | 120 | 120 | 120 | 120 | 120 | Sum | [9 empty] | Pos. 1 | Switch Pos. No. | [7 empty] | 5.62
2 | 3 | 4 | 5 | 6 | 7 | Volt |  |  |  |  | R9' |  |  |  |  | 2 | Pos. 1 | 2 | 20 | 100 | 20 | 0 | 100 |  | 5.9
100 | 100 | 100 | 100 | 100 | 100 | Iomsk µA | 100 | Avg |  |  |  |  | 20 |  |  | 20 | Pos. 2 | 3 | 30 | 90 | 30 | 0 | 100 |  | 6.19
20 | 30 | 40 | 50 | 60 | 70 | Temp °C | [9 empty] | 100 | Pos. 3 | 4 | 40 | 80 | 40 | 0 | 100 |  | 6.49
75 | 82 | 91 | 100 | 110 | 120 | E96 for R9' | 1 | [8 empty] | 20 | Pos. 4 | 5 | 50 | 70 | 50 | 0 | 100 |  | 6.81
5 | 5 | 5 | 2 | 1 | 0 | Trimmer | [9 empty] | 0 | Pos. 5 | 6 | 60 | 60 | 60 | 0 | 100 |  | 7.15
[15 empty] | Volt | 100 | Pos. 6 | 7 | 70 | 50 | 70 | 0 | 100 |  | 7.5
[11 empty] | Trimmer |  | 0 |  | 2 | [9 empty] | 7.87
8.25
40: Udarbejdet af Jørgen Walter © | [18 empty] | 8.66
9.09
9.53
www.walter-lystfisker.dk
COPYRIGHT © 2014
20: walter | [17 empty] | Reg.No.1235
I have chosen a potentiometer solution in my sous vide water tank. Below are the results of measurements.
Temp. In °C
30: Potentiometer setting; 60: Temp. Turn off; R9': Temp. Turn on |  | Delta Coarse Off - Delta Fine 50% | [5 empty] | Temp. Turn off |  | Temp. Turn on |  | Delta Coarse On - Delta Fine 100%
30: 20; 60: 20.3; R9': Not measured | [7 empty] | Not measured
| 25 |  |  | 25.3
30: 30; 60: 30.2; R9': 29.9 |  | 0.3
30: 35; 60: 35.2; R9': 34.9 |  | 0.3 | [5 empty] | 35.05 |  | 35 |  | 0.05
30: 40; 60: 40.2; R9': 39.8 |  | 0.4 | [5 empty] | 40.1 |  | 40 |  | 0.1
30: 45; 60: 45.1; R9': 44.8 |  | 0.3 | [5 empty] | 45 |  | 44.9 |  | 0.1
30: 50; 60: 50; R9': 49.7 |  | 0.3 | [5 empty] | 50 |  | 49.9 |  | 0.1
30: 55; 60: 55; R9': 54.6 |  | 0.4 | [5 empty] | 54.9 |  | 54.8 |  | 0.1
30: 60; 60: 60; R9': 59.8 |  | 0.2 | [5 empty] | 59.9 |  | 59.8 |  | 0.1

## Timer Pot
Timer Calculation for CMOS 4060B for Sous Vide Tank with Potentiometer - Variable Values
R24 in kΩ | R25 in kΩ | R25 in % | P5 in kΩ | P5 in % | C17 in µF | Vcc in Volt |  | CMOS 4060BE | Time Range
1000 | 20 | 0% | 100 | 0% | 0.22 | 12 |  | Pin | Out | 2^n | sec | hrs | min | sec
R26 in kΩ > | R25' | R24+R25' | P5' | Rx = R24+R25'+P5' | Factor k1 |  |  | Non | Q1 | 1 | 0.55 | Output omitted
11200 | 0 | 1000 | 0 | 1000 | 2.5 |  |  |  | Q2 | 2 | 1.1
[9 empty] | Q3 | 4 | 2.2
Initial astable frequency |  | fosc= 1/(Factor k1*Rx*C17) |  | 1.8182 | Hz | 0.0018182 | kHz | 7 | Q4 | 8 | 4.4 | 0 | 0 | 4.4
Initial astable time |  | time = 1/fosc |  | 0.55 | sec | 550 | mSec | 5 | Q5 | 16 | 8.8 | 0 | 0 | 8.8
[8 empty] | 4 | Q6 | 32 | 17.6 | 0 | 0 | 17.6 |  | Help Table for Time Determination | [10 empty] | hours | minutes | seconds | Select a factor k1
Time Pin 7 |  | time = 2^n / fosc |  | 4.4 | sec | 4400 | mSec | 6 | Q7 | 64 | 35.2 | 0 | 0 | 35.2 |  | Pin 7 | Pin 5 | Pin 4 | Pin 6 | Pin 14 | Pin 13 | Pin 15 | Pin 1 | Pin 2 | Pin 3 | Unit | 1 | 60 | 3600 | 1
Frequency Pin 7 |  | 1/time Pin 7 |  | 0.22727 | Hz | 0.00022727 | kHz | 14 | Q8 | 128 | 70.4 | 0 | 1 | 10.4 |  | 4.4 | 8.8 | 17.6 | 35.2 | 70.4 | 140.8 | 281.6 | 1126.4 | 2252.8 | 4505.6 | sec | 2 | 120 | 7200 | 2
[8 empty] | 13 | Q9 | 256 | 140.8 | 0 | 2 | 20.8 |  | 4 | 8 | 17 | 35 | 70 | 140 | 281 | 1126 | 2252 | 4505 | sec [integer] | 3 | 180 | 10800 | 2.2
Position | Hours | Minute | Second |  |  |  |  | 15 | Q10 | 512 | 281.6 | 0 | 4 | 41.6 |  | 0.4 | 0.8 | 0.6 | 0.2 | 0.4 | 0.8 | 0.6 | 0.4 | 0.8 | 0.6 | sec[remaining] | 4 | 240 | 14400 | 2.3
S1 | 0 | 18 | 46.4 | 0% |  |  |  | Non | Q11 | 1024 | 563.2 | Output omitted |  |  |  | 0.066667 | 0.13333 | 0.28333 | 0.58333 | 1.1667 | 2.3333 | 4.6833 | 18.7667 | 37.5333 | 75.0833 | min | 5 | 300 | 18000 | 2.5
S2 | 0 | 37 | 32.8 | 0% |  |  |  | 1 | Q12 | 2048 | 1126.4 | 0 | 18 | 46.4 |  | 0 | 0 | 0 | 0 | 1 | 2 | 4 | 18 | 37 | 75 | min [integer] | 6 | 360 | 21600 | insert in F6
S3 | 1 | 15 | 5.6 | 0% |  |  |  | 2 | Q13 | 4096 | 2252.8 | 0 | 37 | 32.8 |  | 0.066667 | 0.13333 | 0.28333 | 0.58333 | 0.16667 | 0.33333 | 0.68333 | 0.76667 | 0.53333 | 0.083333 | min[remaining] | 7 | 420 | 25200
[8 empty] | 3 | Q14 | 8192 | 4505.6 | 1 | 15 | 5.6 |  | 4 | 8 | 17 | 35 | 10 | 20 | 41 | 46 | 32 | 5 | sec | 8 | 480 | 28800
[16 empty] | 0 | 0 | 0 | 0 | 0.016667 | 0.033333 | 0.066667 | 0.3 | 0.61667 | 1.25 | hrs | 9 | 540 | 32400
[8 empty] | Green figures used for Timer in Sous Vide tank | [7 empty] | 0 | 0 | 0 | 0 | 0 | 0 | 0 | 0 | 0 | 1 | hrs [integer] | 10 | 600 | 36000
[16 empty] | 0 | 0 | 0 | 0 | 0.016667 | 0.033333 | 0.066667 | 0.3 | 0.61667 | 0.25 | hrs [remaining] | 11 | 660 | 39600
[12 empty] | Udarbejdet af Jørgen Walter © |  |  |  | 0 | 0 | 0 | 0 | 1 | 2 | 4 | 18 | 37 | 15 | min | 12 | 720 | 43200
[16 empty] | 0 | 0 | 0 | 0 | 1 | 2 | 4 | 18 | 37 | 15 | min [integer] | 13 | 780 | 46800
[12 empty] | www.walter-lystfisker.dk |  |  |  | 0 | 0 | 0 | 0 | 0 | 0 | 0 | 0 | 0 | 0 | min[remaining] | 14 | 840 | 50400
[16 empty] | 4.4 | 8.8 | 17.6 | 35.2 | 10.4 | 20.8 | 41.6 | 46.4 | 32.8 | 5.6 | sec | 15 | 900 | 54000
[12 empty] | COPYRIGHT © 2014 | [14 empty] | 16 | 960 | 57600
[27 empty] | 17 | 1020 | 61200
[12 empty] | See also Texas Data Sheet for the CMOS 4060 B | [14 empty] | 18 | 1080 | 64800
[12 empty] | http://www.ti.com/lit/ds/symlink/cd4060b.pdf | [14 empty] | 19 | 1140 | 68400
[12 empty] | And this website: | [14 empty] | 20 | 1200 | 72000
[12 empty] | http://www.doctronics.co.uk/4060.htm | [14 empty] | 21 | 1260 | 75600
[12 empty] | http://www.doctronics.co.uk/pdf_files/HEF4060B.pdf | [14 empty] | 22 | 1320 | 79200
[12 empty] | http://www.doctronics.co.uk/pdf_files/hcf4060.pdf | [14 empty] | 23 | 1380 | 82800
[12 empty] | http://www.zen22142.zen.co.uk/ronj/24h.html | [14 empty] | 24 | 1440 | 86400
http://www.reuk.co.uk/Timer-Circuits-With-4060B.htm
http://nonlawyer2.rssing.com/chan-1120944/all_p7.html
http://www.electroschematics.com/4060/ic-4060-design-note/
walter | [14 empty] | Reg.No.1235

## Timer Swt
Timer Calculation for CMOS 4060B for Sous Vide Tank with Rotary Switch - Fixed Values
All resistors in k Ohm and capacitor in µF. Factor k1 is given with 5 values. Only these two values provided by the manufacturer 2,2 and 2,3 | [9 empty] | R2 > | Factor k3 for R2 & C2 | Limitations
R1 to R6 in kΩ & P1 to P6 in kΩ | [5 empty] | Standard E24 | Standard E48 | µF | Factor k1 | 3889.8842 | 10 | C2 [pF] stray capacitance
R1 | R2 | R3 | R4 | R5 | R6 | Resistors | Resistors | Ct | Select | Select Standard for R2 E24 |  | 10
171.8569 | 215.907 | 259.4448 | 302.4962 | 345.5913 | 388.9884 | 2 | 1.33 | 10.87 | 1.8627 | 3.6 | MΩ | 1.8681 | Rt[kΩ] * Ct[µF]
P1 | P2 | P3 | P4 | P5 | P6 |  |  | 10 | 2 |  |  | 3.6e-05 | R2[MΩ] * C2[pF]
50 | 50 | 50 | 100 | 100 | 100 | Pos 1 | Pos 2 | Pos 3 | Pos 4 | Pos 5 | Pos 6 | OK for Rt, Ct & R2
P1: P1 to P6 in % | SW 2 | [5 empty] | SW 1 - Pin 1
[6 empty] | 1 | 2 | 2 | 3 | 3 | 4 | Hours | bar: P1 to P6
0 | 0 | 0 | 0 | 0 | 0 | 58 | 29 | 59 | 29 | 58 | 28 | Minutes
171.8569 | 215.907 | 259.4448 | 302.4962 | 345.5913 | 388.9884 | 46.308 | 12.9138 | 18.2737 | 3.4693 | 50.4702 | 50 | Seconds
P1: Initial astable frequency fosc = 1/(Factor k1*Rx*C17) [Hz] | [6 empty] | SW 1 - Pin 2
0.28739 | 0.22875 | 0.19037 | 0.16327 | 0.14291 | 0.12697 | 3 | 4 | 5 | 6 | 7 | 8 | Hours
Initial astable time τ = 1 / fosc [sec] | [5 empty] | 57 | 58 | 58 | 58 | 57 | 57 | Minutes
3.4796 | 4.3715 | 5.2531 | 6.1247 | 6.9973 | 7.876 | 32.6159 | 25.8276 | 36.5474 | 6.9386 | 40.9404 | 40 | Seconds
Setting Pin 7 = fosc / 8 [HZ] | [5 empty] | 3: SW 2 | SW 1 - Pin 3
0.035923 | 0.028594 | 0.023796 | 0.020409 | 0.017864 | 0.015871 | 7 | 9 | 11 | 13 | 15 | 17 | Hours
Setting Pin 7 = 1/fosc [sec] | [5 empty] | 55 | 56 | 57 | 56 | 55 | 55 | Minutes
27.8371 | 34.9723 | 42.0245 | 48.9979 | 55.9784 | 63.0078 | 5.2319 | 51.6553 | 13.0949 | 13.8771 | 21.8808 | 20 | Seconds
Here you select 2 hours for pin 1 |  | 7200 sec | Pos 1 Time Range |  | Here you select 2½ hours for pin 1 | SW 2 9: 9000 sec; SW 2 11: Pos 2 Time Range; SW 2 15: Here you select 3 hours for pin 1 | 10800 sec | Pos 3 Time Range |  | Help Table for Time Determination in Pos 1 | [10 empty] | Help Table for Time Determination in Pos 2 | [10 empty] | Help Table for Time Determination in Pos 3
CMOS4060BE |  | Factor n |  |  | CMOS4060BE | SW 2 9: Factor n; SW 2 15: CMOS4060BE | Factor n |  |  | Pin 7 | Pin 5 | Pin 4 | Pin 6 | Pin 14 | Pin 13 | Pin 15 | Pin 1 | Pin 2 | Pin 3 | Unit | Pin 7 | Pin 5 | Pin 4 | Pin 6 | Pin 14 | Pin 13 | Pin 15 | Pin 1 | Pin 2 | Pin 3 | Unit | Pin 7 | Pin 5 | Pin 4 | Pin 6 | Pin 14 | Pin 13 | Pin 15 | Pin 1 | Pin 2 | Pin 3 | Unit
Pin | Out | 1 | 3.4796 | sec | Pin | Out | 1 | 4.3715 | sec | Pin | Out | 1 | 5.2531 | sec | 27.8371 | 55.6743 | 111.3486 | 222.6971 | 445.3942 | 890.7885 | 1781.577 | 7126.308 | 14252.6159 | 28505.2319 | sec | 34.9723 | 69.9446 | 139.8893 | 279.7786 | 559.5571 | 1119.1142 | 2238.2285 | 8952.9138 | 17905.8276 | 35811.6553 | sec | 42.0245 | 84.049 | 168.098 | 336.1961 | 672.3921 | 1344.7842 | 2689.5684 | 10758.2737 | 21516.5474 | 43033.0949 | sec
7 | Q4 | 8 | 27.8371 | sec | 7 | Q4 | 8 | 34.9723 | sec | 7 | Q4 | 8 | 42.0245 | sec | 27 | 55 | 111 | 222 | 445 | 890 | 1781 | 7126 | 14252 | 28505 | sec [integer] | 34 | 69 | 139 | 279 | 559 | 1119 | 2238 | 8952 | 17905 | 35811 | sec [integer] | 42 | 84 | 168 | 336 | 672 | 1344 | 2689 | 10758 | 21516 | 43033 | sec [integer]
5 | Q5 | 16 | 55.6743 | sec | 5 | Q5 | 16 | 69.9446 | sec | 5 | Q5 | 16 | 84.049 | sec | 0.83714 | 0.67428 | 0.34856 | 0.69712 | 0.39425 | 0.7885 | 0.57699 | 0.30797 | 0.61593 | 0.23186 | sec[remaining] | 0.97232 | 0.94464 | 0.88928 | 0.77856 | 0.55711 | 0.11423 | 0.22845 | 0.91382 | 0.82763 | 0.65526 | sec[remaining] | 0.024507 | 0.049013 | 0.098027 | 0.19605 | 0.39211 | 0.78422 | 0.56843 | 0.27372 | 0.54745 | 0.094897 | sec[remaining]
4 | Q6 | 32 | 111.3486 | sec | 4 | Q6 | 32 | 139.8893 | sec | 4 | Q6 | 32 | 168.098 | sec | 0.45 | 0.91667 | 1.85 | 3.7 | 7.4167 | 14.8333 | 29.6833 | 118.7667 | 237.5333 | 475.0833 | min | 0.56667 | 1.15 | 2.3167 | 4.65 | 9.3167 | 18.65 | 37.3 | 149.2 | 298.4167 | 596.85 | min | 0.7 | 1.4 | 2.8 | 5.6 | 11.2 | 22.4 | 44.8167 | 179.3 | 358.6 | 717.2167 | min
6 | Q7 | 64 | 222.6971 | sec | 6 | Q7 | 64 | 279.7786 | sec | 6 | Q7 | 64 | 336.1961 | sec | 0 | 0 | 1 | 3 | 7 | 14 | 29 | 118 | 237 | 475 | min [integer] | 0 | 1 | 2 | 4 | 9 | 18 | 37 | 149 | 298 | 596 | min [integer] | 0 | 1 | 2 | 5 | 11 | 22 | 44 | 179 | 358 | 717 | min [integer]
14 | Q8 | 128 | 445.3942 | sec | 14 | Q8 | 128 | 559.5571 | sec | 14 | Q8 | 128 | 672.3921 | sec | 0.45 | 0.91667 | 0.85 | 0.7 | 0.41667 | 0.83333 | 0.68333 | 0.76667 | 0.53333 | 0.083333 | min[remaining] | 0.56667 | 0.15 | 0.31667 | 0.65 | 0.31667 | 0.65 | 0.3 | 0.2 | 0.41667 | 0.85 | min[remaining] | 0.7 | 0.4 | 0.8 | 0.6 | 0.2 | 0.4 | 0.81667 | 0.3 | 0.6 | 0.21667 | min[remaining]
13 | Q9 | 256 | 890.7885 | sec | 13 | Q9 | 256 | 1119.1142 | sec | 13 | Q9 | 256 | 1344.7842 | sec | 27 | 55 | 51 | 42 | 25 | 50 | 41 | 46 | 32 | 5 | sec | 34 | 9 | 19 | 39 | 19 | 39 | 18 | 12 | 25 | 51 | sec | 42 | 24 | 48 | 36 | 12 | 24 | 49 | 18 | 36 | 13 | sec
15 | Q10 | 512 | 1781.577 | sec | 15 | Q10 | 512 | 2238.2285 | sec | 15 | Q10 | 512 | 2689.5684 | sec | 0 | 0 | 0.016667 | 0.05 | 0.11667 | 0.23333 | 0.48333 | 1.9667 | 3.95 | 7.9167 | hrs | 0 | 0.016667 | 0.033333 | 0.066667 | 0.15 | 0.3 | 0.61667 | 2.4833 | 4.9667 | 9.9333 | hrs | 0 | 0.016667 | 0.033333 | 0.083333 | 0.18333 | 0.36667 | 0.73333 | 2.9833 | 5.9667 | 11.95 | hrs
1 | Q12 | 2048 | 7126.308 | sec | 1 | Q12 | 2048 | 8952.9138 | sec | 1 | Q12 | 2048 | 10758.2737 | sec | 0 | 0 | 0 | 0 | 0 | 0 | 0 | 1 | 3 | 7 | hrs [integer] | 0 | 0 | 0 | 0 | 0 | 0 | 0 | 2 | 4 | 9 | hrs [integer] | 0 | 0 | 0 | 0 | 0 | 0 | 0 | 2 | 5 | 11 | hrs [integer]
2 | Q13 | 4096 | 14252.6159 | sec | 2 | Q13 | 4096 | 17905.8276 | sec | 2 | Q13 | 4096 | 21516.5474 | sec | 0 | 0 | 0.016667 | 0.05 | 0.11667 | 0.23333 | 0.48333 | 0.96667 | 0.95 | 0.91667 | hrs [remaining] | 0 | 0.016667 | 0.033333 | 0.066667 | 0.15 | 0.3 | 0.61667 | 0.48333 | 0.96667 | 0.93333 | hrs [remaining] | 0 | 0.016667 | 0.033333 | 0.083333 | 0.18333 | 0.36667 | 0.73333 | 0.98333 | 0.96667 | 0.95 | hrs [remaining]
3 | Q14 | 8192 | 28505.2319 | sec | 3 | Q14 | 8192 | 35811.6553 | sec | 3 | Q14 | 8192 | 43033.0949 | sec | 0 | 0 | 1 | 3 | 7 | 14 | 29 | 58 | 57 | 55 | min | 0 | 1 | 2 | 4 | 9 | 18 | 37 | 29 | 58 | 56 | min | 0 | 1 | 2 | 5 | 11 | 22 | 44 | 59 | 58 | 57 | min
[15 empty] | 0 | 0 | 1 | 3 | 7 | 14 | 29 | 58 | 57 | 55 | min [integer] | 0 | 1 | 2 | 4 | 9 | 18 | 37 | 29 | 58 | 56 | min [integer] | 0 | 1 | 2 | 5 | 11 | 22 | 44 | 59 | 58 | 57 | min [integer]
Here you select 3½ hours for pin 1 |  | 12600 sec | Pos 4 Time Range |  | Here you select 4 hours for pin 1 | SW 2 9: 14400 sec; SW 2 11: Pos 5 Time Range; SW 2 15: Here you select 4½ hours for pin 1 | 16200 sec | Pos 6 Time Range |  | 0 | 0 | 0 | 0 | 0 | 0 | 0 | 0 | 0 | 0 | min[remaining] | 0 | 0 | 0 | 0 | 0 | 0 | 0 | 0 | 0 | 0 | min[remaining] | 0 | 0 | 0 | 0 | 0 | 0 | 0 | 0 | 0 | 0 | min[remaining]
CMOS4060BE |  | Factor n |  |  | CMOS4060BE | SW 2 9: Factor n; SW 2 15: CMOS4060BE | Factor n |  |  | 27.8371 | 55.6743 | 51.3486 | 42.6971 | 25.3942 | 50.7885 | 41.577 | 46.308 | 32.6159 | 5.2319 | sec | 34.9723 | 9.9446 | 19.8893 | 39.7786 | 19.5571 | 39.1142 | 18.2285 | 12.9138 | 25.8276 | 51.6553 | sec | 42.0245 | 24.049 | 48.098 | 36.1961 | 12.3921 | 24.7842 | 49.5684 | 18.2737 | 36.5474 | 13.0949 | sec
Pin | Out | 1 | 6.1247 | sec | Pin | Out | 1 | 6.9973 | sec | Pin | Out | 1 | 7.876 | sec | Help Table for Time Determination in Pos 4 | [10 empty] | Help Table for Time Determination in Pos 5 | [10 empty] | Help Table for Time Determination in Pos 6
7 | Q4 | 8 | 48.9979 | sec | 7 | Q4 | 8 | 55.9784 | sec | 7 | Q4 | 8 | 63.0078 | sec | Pin 7 | Pin 5 | Pin 4 | Pin 6 | Pin 14 | Pin 13 | Pin 15 | Pin 1 | Pin 2 | Pin 3 | Unit | Pin 7 | Pin 5 | Pin 4 | Pin 6 | Pin 14 | Pin 13 | Pin 15 | Pin 1 | Pin 2 | Pin 3 | Unit | Pin 7 | Pin 5 | Pin 4 | Pin 6 | Pin 14 | Pin 13 | Pin 15 | Pin 1 | Pin 2 | Pin 3 | Unit
5 | Q5 | 16 | 97.9959 | sec | 5 | Q5 | 16 | 111.9568 | sec | 5 | Q5 | 16 | 126.0156 | sec | 48.9979 | 97.9959 | 195.9917 | 391.9834 | 783.9668 | 1567.9337 | 3135.8673 | 12543.4693 | 25086.9386 | 50173.8771 | sec | 55.9784 | 111.9568 | 223.9136 | 447.8272 | 895.6544 | 1791.3088 | 3582.6176 | 14330.4702 | 28660.9404 | 57321.8808 | sec | 63.0078 | 126.0156 | 252.0312 | 504.0625 | 1008.125 | 2016.25 | 4032.5 | 16130 | 32260 | 64520 | sec
4 | Q6 | 32 | 195.9917 | sec | 4 | Q6 | 32 | 223.9136 | sec | 4 | Q6 | 32 | 252.0312 | sec | 48 | 97 | 195 | 391 | 783 | 1567 | 3135 | 12543 | 25086 | 50173 | sec [integer] | 55 | 111 | 223 | 447 | 895 | 1791 | 3582 | 14330 | 28660 | 57321 | sec [integer] | 63 | 126 | 252 | 504 | 1008 | 2016 | 4032 | 16130 | 32260 | 64520 | sec [integer]
6 | Q7 | 64 | 391.9834 | sec | 6 | Q7 | 64 | 447.8272 | sec | 6 | Q7 | 64 | 504.0625 | sec | 0.99793 | 0.99585 | 0.99171 | 0.98342 | 0.96683 | 0.93366 | 0.86732 | 0.46929 | 0.93857 | 0.87714 | sec[remaining] | 0.9784 | 0.9568 | 0.9136 | 0.82719 | 0.65439 | 0.30878 | 0.61755 | 0.4702 | 0.9404 | 0.88081 | sec[remaining] | 0.0078125 | 0.015625 | 0.03125 | 0.0625 | 0.125 | 0.25 | 0.5 | 0 | 0 | 0 | sec[remaining]
14 | Q8 | 128 | 783.9668 | sec | 14 | Q8 | 128 | 895.6544 | sec | 14 | Q8 | 128 | 1008.125 | sec | 0.8 | 1.6167 | 3.25 | 6.5167 | 13.05 | 26.1167 | 52.25 | 209.05 | 418.1 | 836.2167 | min | 0.91667 | 1.85 | 3.7167 | 7.45 | 14.9167 | 29.85 | 59.7 | 238.8333 | 477.6667 | 955.35 | min | 1.05 | 2.1 | 4.2 | 8.4 | 16.8 | 33.6 | 67.2 | 268.8333 | 537.6667 | 1075.3333 | min
13 | Q9 | 256 | 1567.9337 | sec | 13 | Q9 | 256 | 1791.3088 | sec | 13 | Q9 | 256 | 2016.25 | sec | 0 | 1 | 3 | 6 | 13 | 26 | 52 | 209 | 418 | 836 | min [integer] | 0 | 1 | 3 | 7 | 14 | 29 | 59 | 238 | 477 | 955 | min [integer] | 1 | 2 | 4 | 8 | 16 | 33 | 67 | 268 | 537 | 1075 | min [integer]
15 | Q10 | 512 | 3135.8673 | sec | 15 | Q10 | 512 | 3582.6176 | sec | 15 | Q10 | 512 | 4032.5 | sec | 0.8 | 0.61667 | 0.25 | 0.51667 | 0.05 | 0.11667 | 0.25 | 0.05 | 0.1 | 0.21667 | min[remaining] | 0.91667 | 0.85 | 0.71667 | 0.45 | 0.91667 | 0.85 | 0.7 | 0.83333 | 0.66667 | 0.35 | min[remaining] | 0.05 | 0.1 | 0.2 | 0.4 | 0.8 | 0.6 | 0.2 | 0.83333 | 0.66667 | 0.33333 | min[remaining]
1 | Q12 | 2048 | 12543.4693 | sec | 1 | Q12 | 2048 | 14330.4702 | sec | 1 | Q12 | 2048 | 16130 | sec | 48 | 37 | 15 | 31 | 3 | 7 | 15 | 3 | 6 | 13 | sec | 55 | 51 | 43 | 27 | 55 | 51 | 42 | 50 | 40 | 21 | sec | 3 | 6 | 12 | 24 | 48 | 36 | 12 | 50 | 40 | 20 | sec
2 | Q13 | 4096 | 25086.9386 | sec | 2 | Q13 | 4096 | 28660.9404 | sec | 2 | Q13 | 4096 | 32260 | sec | 0 | 0.016667 | 0.05 | 0.1 | 0.21667 | 0.43333 | 0.86667 | 3.4833 | 6.9667 | 13.9333 | hrs | 0 | 0.016667 | 0.05 | 0.11667 | 0.23333 | 0.48333 | 0.98333 | 3.9667 | 7.95 | 15.9167 | hrs | 0.016667 | 0.033333 | 0.066667 | 0.13333 | 0.26667 | 0.55 | 1.1167 | 4.4667 | 8.95 | 17.9167 | hrs
3 | Q14 | 8192 | 50173.8771 | sec | 3 | Q14 | 8192 | 57321.8808 | sec | 3 | Q14 | 8192 | 64520 | sec | 0 | 0 | 0 | 0 | 0 | 0 | 0 | 3 | 6 | 13 | hrs [integer] | 0 | 0 | 0 | 0 | 0 | 0 | 0 | 3 | 7 | 15 | hrs [integer] | 0 | 0 | 0 | 0 | 0 | 0 | 1 | 4 | 8 | 17 | hrs [integer]
[15 empty] | 0 | 0.016667 | 0.05 | 0.1 | 0.21667 | 0.43333 | 0.86667 | 0.48333 | 0.96667 | 0.93333 | hrs [remaining] | 0 | 0.016667 | 0.05 | 0.11667 | 0.23333 | 0.48333 | 0.98333 | 0.96667 | 0.95 | 0.91667 | hrs [remaining] | 0.016667 | 0.033333 | 0.066667 | 0.13333 | 0.26667 | 0.55 | 0.11667 | 0.46667 | 0.95 | 0.91667 | hrs [remaining]
[15 empty] | 0 | 1 | 3 | 6 | 13 | 26 | 52 | 29 | 58 | 56 | min | 0 | 1 | 3 | 7 | 14 | 29 | 59 | 58 | 57 | 55 | min | 1 | 2 | 4 | 8 | 16 | 33 | 7 | 28 | 57 | 55 | min
[15 empty] | 0 | 1 | 3 | 6 | 13 | 26 | 52 | 29 | 58 | 56 | min [integer] | 0 | 1 | 3 | 7 | 14 | 29 | 59 | 58 | 57 | 55 | min [integer] | 1 | 2 | 4 | 8 | 16 | 33 | 7 | 28 | 57 | 55 | min [integer]
[15 empty] | 0 | 0 | 0 | 0 | 0 | 0 | 0 | 0 | 0 | 0 | min[remaining] | 0 | 0 | 0 | 0 | 0 | 0 | 0 | 0 | 0 | 0 | min[remaining] | 0 | 0 | 0 | 0 | 0 | 0 | 0 | 0 | 0 | 7.1054e-14 | min[remaining]
[15 empty] | 48.9979 | 37.9959 | 15.9917 | 31.9834 | 3.9668 | 7.9337 | 15.8673 | 3.4693 | 6.9386 | 13.8771 | sec | 55.9784 | 51.9568 | 43.9136 | 27.8272 | 55.6544 | 51.3088 | 42.6176 | 50.4702 | 40.9404 | 21.8808 | sec | 3.0078 | 6.0156 | 12.0312 | 24.0625 | 48.125 | 36.25 | 12.5 | 50 | 40 | 20 | sec
http://cubus-adsl.dk/elteknik/opslag/standardvaerdier_modstande.php
[15 empty] | Capacitor | Select a factor k1 | E24 | E48 | hours | minutes | seconds | Symbol
[15 empty] | 2.2 | 1 | 1 | 1 | 1 | 60 | 3600 | Ω
[15 empty] | 3.3 | 2 | 1.1 | 1.05 | 2 | 120 | 7200 | kΩ
[15 empty] | 4.7 | 2.2 | 1.2 | 1.1 | 3 | 180 | 10800 | MΩ
[15 empty] | 6.8 | 2.3 | 1.3 | 1.15 | 4 | 240 | 14400
[15 empty] | 10 | 2.5 | 1.5 | 1.21 | 5 | 300 | 18000
[15 empty] | 15 | insert in K5 | 1.6 | 1.27 | 6 | 360 | 21600
[15 empty] | 22 |  | 1.8 | 1.33 | 7 | 420 | 25200
[12 empty] | Udarbejdet af Jørgen Walter © |  |  | 33 |  | 2 | 1.4 | 8 | 480 | 28800
[15 empty] | 47 |  | 2.4 | 1.47 | 9 | 540 | 32400
[12 empty] | www.walter-lystfisker.dk |  |  | 68 |  | 2.7 | 1.54 | 10 | 600 | 36000
[15 empty] | 100 |  | 3 | 1.62 | 11 | 660 | 39600
[12 empty] | COPYRIGHT © 2014 |  |  |  |  | 3.3 | 1.69 | 12 | 720 | 43200
[17 empty] | 3.6 | 1.78 | 13 | 780 | 46800
[17 empty] | 3.9 | 1.87 | 14 | 840 | 50400
[17 empty] | 4.3 | 1.96 | 15 | 900 | 54000
[17 empty] | 4.7 | 2.05 | 16 | 960 | 57600
[17 empty] | 5.1 | 2.15 | 17 | 1020 | 61200
[17 empty] | 5.6 | 2.26 | 18 | 1080 | 64800
[17 empty] | 6.2 | 2.37 | 19 | 1140 | 68400
[17 empty] | 6.8 | 2.49 | 20 | 1200 | 72000
[17 empty] | 7.5 | 2.61 | 21 | 1260 | 75600
[17 empty] | 8.2 | 2.74 | 22 | 1320 | 79200
[17 empty] | 9.1 | 3.01 | 23 | 1380 | 82800
[18 empty] | 3.16 | 24 | 1440 | 86400
3.32
Instructions: | [17 empty] | 3.48
In the spreadsheet resistor Rt and capacitor Ct and R2 is calculated for CMOS 4060BE 14-stage ripple-carry binary counter / divider and oscillator. | [17 empty] | 3.65
In the diagram resistance Rx consists of two resistors in series R1 and P1, and there is an arcade of 6 pieces. The capacitor C2 referred to stray capacitance in the circuit. | [17 empty] | 3.83
The aim is to make a Timer which can switch off the heating element in the Sous Vide Tank after a preset period. | [17 empty] | 4.02
This period is long, typically from 2 hours to 4 hours of sliced meats and from 4 hours to 18 hours for a whole piece of meat. | [17 empty] | 4.22
A time matrix below shows how the times are constructed. A rotary switch with 6 positions switches resistors in the IC oscillator, and thus change the times accordance with the above formula. | [17 empty] | 4.42
A potentiometer is introduced in order to adjust the circuit for exact times due to the tolerance in capacity of approximately + - 20 % and other components. | [17 empty] | 4.64
The resistance Rt can be from 10k Ohm to 1M Ohm and capacitor Ct from 100pF to several uF. The resistance R2 must be great, preferably 10 times Rt. | [17 empty] | 4.87
A standard bipolar electrolyte capacitor of 10uF was elected, and the values of resistors calculated. A 10uF bipolar electrolyte capacitor can be made of 2 pieces 22uF in series back to back (minus towards minus 11uF). | [17 empty] | 5.11
SW1 | SW2 |  |  |  |  | SW 2 9: Hours; SW 2 11: SW2 |  |  | Seconds |  |  |  | 5.36
Pos 1-2-3 | Pos 1 | Pos 2 | Pos 3 | Pos 4 | Pos 5 | Pos 6 |  | Pos 1 | Pos 2 | Pos 3 | Pos 4 | Pos 5 | Pos 6 |  |  |  |  | 5.62
1 | 2 | 2.5 | 3 | 3.5 | 4 | 4.5 |  | 7200 | 9000 | 10800 | 12600 | 14400 | 16200 |  |  |  |  | 5.9
2 | 4 | 5 | 6 | 7 | 8 | 9 |  | 14400 | 18000 | 21600 | 25200 | 28800 | 32400 |  |  |  |  | 6.19
4 | 8 | 10 | 12 | 14 | 16 | 18 |  | 28800 | 36000 | 43200 | 50400 | 57600 | 64800 |  |  |  |  | 6.49
The 6 time intervals on Pin 1 is selected by row 1 and the times at Pin 2 and Pin 3 follows rows 2 and 4. In the yellow cell start time is selected for 2 hours and with a jump of half an hour. | [17 empty] | 6.81
The table shows selected times for all positions of SW1 and SW2. Table at right shows the time in seconds. One can select 3 x 6 = 18 different times. | [17 empty] | 7.15
How to start: | [17 empty] | 7.5
Choose start time in orange cell C91. Select the capacitor Ct. Use a standard value from cell J6. Long times large capacitor and short times small capacitor. The capacitor must be bipolar, if using an electrolyte capacitor. | [17 empty] | 7.87
Set all % values for P1 to P6 to the value 0 %. Find the time in seconds in red cell J91 for position SW1 Pos 1 and SW2 Pos 1. In the above example the time is 7200 seconds. In the red cell E31 above make a What-if analysis. | [17 empty] | 8.25
Enter cell E31 to the value of 7200 by changing the cell B5. The result is 147.01 [k Ohm]. In cell H5 or I5 find a suitable standard value for R1. Select 120 KOhms from standard E24 row, insert that value in cell B5. | [17 empty] | 8.66
The selection of a resistor which is about 25 [k Ohm] under the exact value, insert therefore a trimmer P1 which goes as much over the the exact value. A 50 [k Ohm] trimmer for P1 is a good choice. Insert this value in cell B7. | [17 empty] | 9.09
A new What-if analysis is repeated again as above. The difference now is, it's cell B9 with % for P1 to be changed. The result for P1 is 54.02 %. A result for P1 close to 50%, is a good choice. | [17 empty] | 9.53
Now, the values of SW2 Pos 1 is found and SW1 Pos 2 and Pos 3 automatically follow after with 2 times and 4 times the value. The same procedure is performed for the next 5 positions of SW2.
In cell L3 is the recommended value for R 2. A standard value is selected from the E24 row. Here is selected 3M6.
The factor k1 is indicated by 2 different values. I do not know why. You can choose what value you want to use.
Factor k3 must be between 2 and 10. Preferably 10. Then the impact on the oscillator circuit is very low.
Timer starts when the switch S5 is closed. The Initial astable time for SW 2 Pos 1 is 3.515 seconds and SW1 Pos 1 is 3.515 x 8 = 28,125 seconds. When this time has elapsed, the Pin 7 goes "High" and the diode D9 [yellow] lights.
The other times for Pos No. up to 6 can also be seen in the spreadsheet. These times can be used to adjust the potentiometers P1 to P6.
It is very convenient, because otherwise you had to wait up to 18 hours for position SW2 Pos 6 and SW1 Pos 3. The diode D10 [green] shows that there is power on the circuit by flashing with the oscillator frequency fosc.
In principle, R22 and R23 and the diodes D9 and D10 may be omitted, but here they serves a good purpose. The circuit can work with a power supply between 10V and 15V, I use a regulated voltage of 12V in my system.
Electrolyte capacitors have a tolerance of + - 20 % - most on the plus side - if you have a capacity meter, you can measure your 10 uF bipolar electrolyte. If it turns out that the value is 10.87 uF, insert the value in cell J5.
A new What-If analysis is required. It is again % value of P1 to be changed so the time again is 7200 seconds. Below are the calculated values, but these did not comply the times that I was expecting.
In the new calculations and with extensive use of What-if analysis, I came to the new values given under "Tested values". Each position 1-6 have been tested and the minimum variation is 3 seconds, and the maximum is 30 seconds.
This variation in resistance values can only be attributed to factor k3 and possible stray capacitance in the circuit.
When the time is adjusted for SW1 in Pos1 in all six SW2 positions, the time of SW1 in the Pos2 and Pos3 following automatically up by a factor 2 and 4.
Below shows the timing of SW1 in Pos 1 and SW2 in Pos 1 to Pos 6
SW2 | R k Ohm | Start time | Stop time | hrs | min | sec | Norm time | Exceeded time sec | New R k Ohm | Reduction of R k Ohm
Pos 1 | 175.1 | 13:00 | 15:01 | 2 | 1 | 0 | 2 | 60 | 173.6529 | 1.4471 | 0.8264%
Pos 2 | 221.9 | 15:05 | 17:38 | 2 | 33 | 0 | 2:30 | 180 | 217.6418 | 4.2582 | 1.919%
Pos 3 | 269.2 | 17:00 | 20:45 | 3 | 5 | 20 | 3 | 320 | 261.4532 | 7.7468 | 2.878%
Pos 4 | 316.4 | 7:00 | 10:38 | 3 | 38 | 10 | 3:30 | 490 | 304.5561 | 11.8439 | 3.743%
Pos 5 | 362.9 | 10:40 | 14:51 | 4 | 10 | 40 | 4 | 640 | 347.4574 | 15.4426 | 4.255%
Pos 6 | 409.9 | 8:01 | 12:44 | 4 | 42 | 52 | 4:30 | 772 | 391.4626 | 18.4374 | 4.498%
Measured values
Ct | SW2 Pos 1: 10.87; SW2 Pos 2: uF
| 0.58 | ESR
| 2.5% | loss
k1 | SW2 Pos 1: 2.2; SW2 Pos 2: Factor
CMOS | SW2 Pos 1: 4060BE; SW2 Pos 2: HCF
SW1 | SW2 Pos 1: Pos 1; SW2 Pos 2: Pin 1
SW2 | SW2 Pos 2: Calculated values
|  | k Ω | hrs | min | sec | tot sec
Pos 1 | R1 | 147.0112 | 2 | 0 | 0 | 7200
Pos 2 | R2 | 183.764 | 2 | 30 | 0 | 9000
Pos 3 | R3 | 220.5167 | 3 | 0 | 0 | 10800
Pos 4 | R4 | 257.2695 | 3 | 30 | 0 | 12600
Pos 5 | R5 | 294.0223 | 4 | 0 | 0 | 14400
Pos 6 | R6 | 330.7751 | 4 | 30 | 0 | 16200
SW2 | SW2 Pos 2: Tested values |  |  |  |  | Pin 7
|  | k Ω | k Ω | Pot meter k Ω | Pot meter k Ω | Pot meter % | hrs | min | sec | tot sec | sec
Pos 1 | R1 | 173.6 | 150 | 50 | 23.6 | 47.2% | 2 | 0 | 3 | 7203 | 28.1
Pos 2 | R2 | 217.6 | 180 | 50 | 37.6 | 75.2% | 2 | 29 | 57 | 8997 | 35.2
Pos 3 | R3 | 261.5 | 240 | 50 | 21.5 | 43% | 3 | 0 | 15 | 10815 | 42.3
Pos 4 | R4 | 304.5 | 260 | 100 | 44.5 | 44.5% | 3 | 30 | 13 | 12613 | 49.3
Pos 5 | R5 | 347.4 | 300 | 100 | 47.4 | 47.4% | 4 | 0 | 5 | 14405 | 56.2
Pos 6 | R6 | 391.4 | 330 | 100 | 61.4 | 61.4% | 4 | 30 | 30 | 16230 | 63.4
SW2 | SW2 Pos 2: Tested values |  |  |  |  | Pin 7
|  | k Ω | k Ω | Pot meter k Ω | Pot meter k Ω | Pot meter % | hrs | min | sec | tot sec | sec
Pos 1 | R1 | 171.8569 | 150 | 50 | 21.8569 | 43.71% | 2 | 0 | 0 | 7200 | 28.1
Pos 2 | R2 | 215.907 | 180 | 50 | 35.907 | 71.81% | 2 | 30 | 0 | 9000 | 35.2
Pos 3 | R3 | 259.4448 | 240 | 50 | 19.4448 | 38.89% | 3 | 0 | 0 | 10800 | 42.3
Pos 4 | R4 | 302.4962 | 260 | 100 | 42.4962 | 42.5% | 3 | 30 | 0 | 12600 | 49.3
Pos 5 | R5 | 345.5913 | 300 | 100 | 45.5913 | 45.59% | 4 | 0 | 0 | 14400 | 56.2
Pos 6 | R6 | 388.9884 | 330 | 100 | 58.9884 | 58.99% | 4 | 30 | 0 | 16200 | 63.4
walter | [13 empty] | Reg.No.1235

## Oscilogram
Frequency and time for CMOS 4060B for Sous Vide Tank with Rotary Switch - Fixed Values
Select Pos No. with SW2
Pos 3
Hz | sec | Initial astable frequency f osc = 1/(Factor k1*Rx*C17) [Hz]
0.19037 | 5.2531 | Initial astable time τ = 1/f osc [sec]
|  |  |  | Trigger on falling edge. One period is shown as an yellow field for pins 7 - 5 - 4 - 6 - 14 - 13 - 15 in: |  |  | Pos 3
These seven outputs are not used in sous vide timer
Calculated time for one period in Pos 3 0 hours 0 min 42 sec for Pin7
Frequency | Calculated time |  | High | 1
0.011898 | for one period in
Hz | Pos 3 |  | Pin7
Puls time | 0 | hours
84.049 | 0 | min | Low | 0
sec | 42 | sec
Calculated time for one period in Pos 3 0 hours 1 min 24 sec for Pin5
Frequency | Calculated time |  | High | 1
0.0059489 | for one period in
Hz | Pos 3 |  | Pin5
Puls time | 0 | hours
168.098 | 1 | min | Low | 0
sec | 24 | sec
Calculated time for one period in Pos 3 0 hours 2 min 48 sec for Pin4
Frequency | Calculated time |  | High | 1
0.0029745 | for one period in
Hz | Pos 3 |  | Pin4
Puls time | 0 | hours
336.1961 | 2 | min | Low | 0
sec | 48 | sec
Calculated time for one period in Pos 3 0 hours 5 min 36 sec for Pin6
Frequency | Calculated time |  | High | 1
0.0014872 | for one period in
Hz | Pos 3 |  | Pin6
Puls time | 0 | hours
672.3921 | 5 | min | Low | 0
sec | 36 | sec
Calculated time for one period in Pos 3 0 hours 11 min 12 sec for Pin14
Frequency | Calculated time |  | High | 1
0.00074361 | for one period in
Hz | Pos 3 |  | Pin14
Puls time | 0 | hours
1344.7842 | 11 | min | Low | 0
sec | 12 | sec
Calculated time for one period in Pos 3 0 hours 22 min 25 sec for Pin13
Frequency | Calculated time |  | High | 1
0.00037181 | for one period in
Hz | Pos 3 |  | Pin13
Puls time | 0 | hours
2689.5684 | 22 | min | Low | 0
sec | 25 | sec
Calculated time for one period in Pos 3 0 hours 44 min 50 sec for Pin15
Frequency | Calculated time |  | High | 1
0.0001859 | for one period in
Hz | Pos 3 |  | Pin15
Puls time | 0 | hours
5379.1369 | 44 | min | Low | 0
sec | 50 | sec
Trigger on falling edge. One period is shown as a green field for Pin 1 - 2 - 3. Oscilator diagrams below are not in the same scale as above
These three outputs are used in the sous vide timer
Calculated time for one period in Pos 3 2 hours 59 min 18 sec for Pin1 SW1
Frequency | Calculated time |  | High | 1
4.6476e-05 | for one period in
Hz | Pos 3 |  | Pin1 SW1
Puls time | 2 | hours
21516.5474 | 59 | min | Low | 0
sec | 18 | sec
Calculated time for one period in Pos 3 5 hours 58 min 37 sec for Pin2 SW1
Frequency | Calculated time |  | High | 1
2.3238e-05 | for one period in
Hz | Pos 3 |  | Pin2 SW1
Puls time | 5 | hours
43033.0949 | 58 | min | Low | 0
sec | 37 | sec
Calculated time for one period in Pos 3 11 hours 57 min 13 sec for Pin3 SW1
Frequency | Calculated time |  | High | 1
1.1619e-05 | for one period in
Hz | Pos 3 |  | Pin3 SW1
Puls time | 11 | hours
86066.1898 | 57 | min | Low | 0
sec | 13 | sec
CD4060BC Pin connections
|  |  |  | CD4060BC Oscillator connections |  | RC Oscillator |  | Initial astable frequency f = 1/(Factor k1*Rx*C17) [Hz] | [9 empty] | Initial astable time τ = 1/f [sec]
Pos 3
[9 empty] | 0.19037 | Pos 1 |  | 0.28739 |  |  | Hz |  | 3.4796 |  |  | sec
[9 empty] | Hz | Pos 2 |  | 0.22875 |  |  | Hz |  | 4.3715 |  |  | sec
[9 empty] | 5.2531 | Pos 3 |  | 0.19037 |  |  | Hz |  | 5.2531 |  |  | sec
[9 empty] | sec | Pos 4 |  | 0.16327 |  |  | Hz |  | 6.1247 |  |  | sec
[10 empty] | Pos 5 |  | 0.14291 |  |  | Hz |  | 6.9973 |  |  | sec
[10 empty] | Pos 6 |  | 0.12697 |  |  | Hz |  | 7.876 |  |  | sec
Pin 1 calculated time in hours, minutes, seconds for Pos 1 to 6
[9 empty] | Pos 3 | Pos 1 | Pos 2 |  | Pos 3 | Pos 4 |  | Pos 5 |  | Pos 6
[9 empty] | 2 | 1 | 2 |  | 2 | 3 |  | 3 |  | 4 | Hours
[9 empty] | 59 | 58 | 29 |  | 59 | 29 |  | 58 |  | 28 | Minutes
[9 empty] | 18.2737 | 46.308 | 12.9138 |  | 18.2737 | 3.4693 |  | 50.4702 |  | 50 | Seconds
Pin 2 calculated time in hours, minutes, seconds for Pos 1 to 6
|  |  |  | CD4060BC Oscillator connections |  | Crystal Oscillator |  |  | Pos 3 | Pos 1 | Pos 2 |  | Pos 3 | Pos 4 |  | Pos 5 |  | Pos 6
[9 empty] | 5 | 3 | 4 |  | 5 | 6 |  | 7 |  | 8 | Hours
[9 empty] | 58 | 57 | 58 |  | 58 | 58 |  | 57 |  | 57 | Minutes
[9 empty] | 36.5474 | 32.6159 | 25.8276 |  | 36.5474 | 6.9386 |  | 40.9404 |  | 40 | Seconds
Pin 3 calculated time in hours, minutes, seconds for Pos 1 to 6
[9 empty] | Pos 3 | Pos 1 | Pos 2 |  | Pos 3 | Pos 4 |  | Pos 5 |  | Pos 6
[9 empty] | 11 | 7 | 9 |  | 11 | 13 |  | 15 |  | 17 | Hours
[9 empty] | 57 | 55 | 56 |  | 57 | 56 |  | 55 |  | 55 | Minutes
[9 empty] | 13.0949 | 5.2319 | 51.6553 |  | 13.0949 | 13.8771 |  | 21.8808 |  | 20 | Seconds
Pin 7 calculated time in hours, minutes, seconds for Pos 1 to 6
[9 empty] | Pos 3 | Pos 1 | Pos 2 |  | Pos 3 | Pos 4 |  | Pos 5 |  | Pos 6
[9 empty] | 0 | 0 | 0 |  | 0 | 0 |  | 0 |  | 0 | Hours
[9 empty] | 0 | 0 | 0 |  | 0 | 0 |  | 0 |  | 1 | Minutes
[9 empty] | 42.0245 | 27.8371 | 34.9723 |  | 42.0245 | 48.9979 |  | 55.9784 |  | 3.0078 | Seconds
Pin 5 calculated time in hours, minutes, seconds for Pos 1 to 6
[9 empty] | Pos 3 | Pos 1 | Pos 2 |  | Pos 3 | Pos 4 |  | Pos 5 |  | Pos 6
[9 empty] | 0 | 0 | 0 |  | 0 | 0 |  | 0 |  | 0 | Hours
[9 empty] | 1 | 0 | 1 |  | 1 | 1 |  | 1 |  | 2 | Minutes
[9 empty] | 24.049 | 55.6743 | 9.9446 |  | 24.049 | 37.9959 |  | 51.9568 |  | 6.0156 | Seconds
Pin 4 calculated time in hours, minutes, seconds for Pos 1 to 6
[9 empty] | Pos 3 | Pos 1 | Pos 2 |  | Pos 3 | Pos 4 |  | Pos 5 |  | Pos 6
[9 empty] | 0 | 0 | 0 |  | 0 | 0 |  | 0 |  |  | Hours
[9 empty] | 2 | 1 | 2 |  | 2 | 3 |  | 3 |  |  | Minutes
[9 empty] | 48.098 | 51.3486 | 19.8893 |  | 48.098 | 15.9917 |  | 43.9136 |  |  | Seconds
Pin 6 calculated time in hours, minutes, seconds for Pos 1 to 6
[9 empty] | Pos 3 | Pos 1 | Pos 2 |  | Pos 3 | Pos 4 |  | Pos 5 |  | Pos 6
[9 empty] | 0 | 0 | 0 |  | 0 | 0 |  | 0 |  |  | Hours
[9 empty] | 5 | 3 | 4 |  | 5 | 6 |  | 7 |  |  | Minutes
[9 empty] | 36.1961 | 42.6971 | 39.7786 |  | 36.1961 | 31.9834 |  | 27.8272 |  |  | Seconds
Pin 14 calculated time in hours, minutes, seconds for Pos 1 to 6
[9 empty] | Pos 3 | Pos 1 | Pos 2 |  | Pos 3 | Pos 4 |  | Pos 5 |  | Pos 6
[9 empty] | 0 | 0 | 0 |  | 0 | 0 |  | 0 |  | 0 | Hours
[9 empty] | 11 | 7 | 9 |  | 11 | 13 |  | 14 |  | 16 | Minutes
[9 empty] | 12.3921 | 25.3942 | 19.5571 |  | 12.3921 | 3.9668 |  | 55.6544 |  | 48.125 | Seconds
Pin 13 calculated time in hours, minutes, seconds for Pos 1 to 6
[9 empty] | Pos 3 | Pos 1 | Pos 2 |  | Pos 3 | Pos 4 |  | Pos 5 |  | Pos 6
[9 empty] | 0 | 0 | 0 |  | 0 | 0 |  | 0 |  | 0 | Hours
[9 empty] | 22 | 14 | 18 |  | 22 | 26 |  | 29 |  | 33 | Minutes
[9 empty] | 24.7842 | 50.7885 | 39.1142 |  | 24.7842 | 7.9337 |  | 51.3088 |  | 36.25 | Seconds
Pin 15 calculated time in hours, minutes, seconds for Pos 1 to 6
[9 empty] | Pos 3 | Pos 1 | Pos 2 |  | Pos 3 | Pos 4 |  | Pos 5 |  | Pos 6
[9 empty] | 0 | 0 | 0 |  | 0 | 0 |  | 0 |  | 1 | Hours
[9 empty] | 44 | 29 | 37 |  | 44 | 52 |  | 59 |  | 7 | Minutes
[9 empty] | 49.5684 | 41.577 | 18.2285 |  | 49.5684 | 15.8673 |  | 42.6176 |  | 12.5 | Seconds
walter |  |  | walter | [17 empty] | Reg.No.1235

## Water Level
Water Level Indicator with Diodes and without Diodes
Astable Timing | [5 empty] | Modified Duty Cycle Astable
R2 | Rwater | R3 | C2 | Vcc | k | R2 | Rwater | R3 discharge | k1 with a diode parallel with R3 | 1N4148 | C2 | Vcc | k
KΩ |  |  | µF | Volt | ln(2) | KΩ |  |  | ln((2*Vcc-3*Vdiode)/(Vcc-3*Vdiode)) | Vf (If=5mA) | µF | Volt | ln(2)
0.1 | 2.5562 | 3 | 1000 | 12 | 0.69315 | 1.2028 | 2.5562 | 4.3281 | 0.79729 | 0.72 | 1000 | 12 | 0.69315
t1 (Output High) = k*(R2+Rwater+R3)*C2 = |  |  |  | 3.9206 | sec | t1 (Output High) = k1*(R2+Rwater)*C2 = |  |  |  | 2.997 | sec
t1 (Output Low) = k*R3*C2 = |  |  |  | 2.0794 | sec | t1 (Output Low) = k*R3*C2 = |  |  |  | 3 | sec
T = t1 + t2 (Total Period) = |  |  |  | 6 | sec | T = t1 + t2 (Total Period) = |  |  |  | 5.997 | sec
f = 1/T = |  |  |  | 0.16667 | Hz | f = 1/T = |  |  |  | 0.16675 | Hz
Duty Cycle =t1/T [%] = |  |  |  | 65.34% | Procent | Duty Cycle =t1/T [%] = |  |  |  | 49.97% | Procent
I charge: current through Electrode - IR2 - IR3 / I discharge: Current through the IR3 | [5 empty] | I charge: Current through Electrode - IR2 - ID4 / I discharge: Current through D3 - IR3
Astable Timing | [5 empty] | Modified Duty Cycle Astable
Rwater is difficult to measure. Just insert a value for example 3 kΩ and then Count the time. | [5 empty] | http://www.daycounter.com/Calculators/NE555-Calculator.phtml
Do you get the time to 6 sec, you can make a What-if analysis with regard to Rwater. | [5 empty] | https://en.wikipedia.org/wiki/555_timer_IC
Here, the value of Rwater 2.5562 kΩ
walter | [12 empty] | Reg.No.1235