## Calcium Chloride
Calculation of Weight %, Volumen % and Specific Gravity ρ [rho] for Calcium Chloride
| Water temperature in °C | Grams water | Grams Calcium Chloride
| Choose a temperature in drop downlist | Insert water and Calcium Chloride in grams |  |  | Weight mixture gram
| 30 | 100 | 100 |  | 200
| The mass is constant whether | The volume in ml at the selected temperature
| 1000 grams of water is 4 °C or | Water | Calcium Chloride |  | Volume mixture ml |  | Calcium Chloride density
| 100 °C hot. The weight remains the same. | 100.4805 | 46.5116 |  | 146.9921 |  | 2.15 | g/cm³
| The specificke density [ρ] will go down | Use: Goal Seek in what-if analysis
| with increasing temperature because the | Calcium Chloride mixture weight % |  |  | Grams of Calcium Chloride/gram mixture [%] |  | 50% | Weight %
| volume increases with increasing | Specific Density ρ [rho] |  |  | Grams mixture/volume mixture |  | 1.3606 | g/ml
| temperature. | 1 liter of distilled water, weighs 1000 grams at 4 °C
[5 empty] | Volume of calcium chloride/Volume mixture [%] |  | 31.64% | Vol %
| At 30 °C 100 g of Calcium Chloride can be dissolved per 100 ml of water. Gives 31,64 % Vol. % |  |  |  |  | Max Calcium Chloride in |  | 100 ml water
[7 empty] | 100 | grams
At 30 °C
The mixture gives 147 ml at 30 °C and 100 ml weight 136 grams
Udarbejdet af Jørgen Walter ©
www.walter-lystfisker.dk
COPYRIGHT © 2014
walter | [7 empty] | Reg.No:1240
Temp. | Water factor for expansion with temperature | Max vol. % at temp. | %
4 | 1 | 22.38% | 22.38 | At 4 °C 62 g of Calcium Chloride can be dissolved per 100 ml of water. Gives 22,38 % Vol. %
10 | 0.9991 | 23.2% | 23.2 | At 10 °C 65 g of Calcium Chloride can be dissolved per 100 ml of water. Gives 23,2 % Vol. %
20 | 0.99821 | 25.7% | 25.7 | At 20 °C 74,5 g of Calcium Chloride can be dissolved per 100 ml of water. Gives 25,7 % Vol. %
30 | 0.99522 | 31.64% | 31.64 | At 30 °C 100 g of Calcium Chloride can be dissolved per 100 ml of water. Gives 31,64 % Vol. %
40 | 0.99223 | 37.5% | 37.5 | At 40 °C 130 g of Calcium Chloride can be dissolved per 100 ml of water. Gives 37,5 % Vol. %
50 | 0.98776 | 38.28% | 38.28 | At 50 °C 135 g of Calcium Chloride can be dissolved per 100 ml of water. Gives 38,28 % Vol. %
60 | 0.9833 | 38.69% | 38.69 | At 60 °C 138 g of Calcium Chloride can be dissolved per 100 ml of water. Gives 38,69 % Vol. %
70 | 0.97772 | 39.24% | 39.24 | At 70 °C 142 g of Calcium Chloride can be dissolved per 100 ml of water. Gives 39,24 % Vol. %
80 | 0.97215 | 39.76% | 39.76 | At 80 °C 146 g of Calcium Chloride can be dissolved per 100 ml of water. Gives 39,76 % Vol. %
90 | 0.96573 | 40.89% | 40.89 | At 90 °C 154 g of Calcium Chloride can be dissolved per 100 ml of water. Gives 40,89 % Vol. %
100 | 0.9593 | 41.65% | 41.65 | At 100 °C 160 g of Calcium Chloride can be dissolved per 100 ml of water. Gives 41,65 % Vol. %
30 | The mixture gives | 147 | ml | at |  | 30 | °C
0.99522
31.64% | Volume of calcium chloride/Volume mixture [%]
At 30 °C 100 g of Calcium Chloride can be dissolved per 100 ml of water. Gives 31,64 % Vol. %
Calcium Chloride solubility in water as a function of temperature
| Temperature °C | gram Calciumcloride/100 ml water
100 | 4 | 62
| 10 | 65 |  |  | At
| 20 | 74.5 |  |  | °C
| 30 | 100 |  |  | g of Calcium Chloride can be dissolved per 100 ml of water. Gives
| 40 | 130 |  |  | %
| 50 | 135 |  |  | Vol. %
| 60 | 138 |  |  | and 100 ml weight
| 70 | 142 |  |  | 136
| 80 | 146 |  |  | grams
| 90 | 154
| 100 | 160

## Manual
Brugsanvisning for anvendelse af regnearket Calciumchloride
Calciumchloride:
Et nyt ark er sat ind. En vejledning kommer
Instructions for use of spreadsheet Calcium Chloride
Calcium Chloride:
A new sheet is inserted. A guide comes
Udarbejdet af Jørgen Walter ©
www.walter-lystfisker.dk
COPYRIGHT © 2014
walter |  | Reg.No.1240