## Fermentation
Calculating alcohol [kg] and carbon dioxide [kg] by a fermentation process with grape must or pulp and capitalized sugar [kg] with dried yeast and Go-Ferm for wine production
Measured value in grape must |  | Grape must | °Oechsle at 20 °C |  | Sugar Total | Lallemand dried yest | Lalleman Go-Ferm | Theoretical quantity of alcohol: |  |  | Theoretical quantity of carbon dioxide:
You are within the range |  | In liter | Measured | Desired | In kg | 2,5 g/10 l grape juice | 3 g/10 l grape juice | In kg | In liter | Vol % | In kg | In liter
See the values ​​of other units |  | 25 | 76 | 90 | 5.8783 | 6.25 | 7.5 | 3.1646 | 4.0108 | 16.0434 | 3.0231 | 1674.9472
°Balling |  |  | Sugar gram/liter |  | Add Sugar in kg | Residual sugar and loss of sugar in wine |  | Practical quantity of alcohol |  |  | Practical quantity of carbon dioxide
°Balling |  |  | 198.2393 | 235.1316 | 0.92231 | 28.2162 | gram/liter | 2.7848 | 3.5295 | 14.1181 | 2.6603 | 1473.9511
Measured | Desired |  | 4.956 | 5.8783 | kg sugar | % use of sugar | 88 | 88% | 88% | 88% | 88% | 88%
18.4251 | 21.5706 |  | Medium wine from 12 g/l to 45 g/l |  |  | Sugar loss by fermentation: success 12% - average 20% - poor 24% |  |  |  |  | 18 °C < Temperature < 24 °C
|  | H₂O |  |  | C₁₂H₂₂O₁₁ |  |  | C₂H₆O |  |  | CO₂
Mmolar mass [g/mol] |  | 18.0152 | [g/mol] |  | 342.2992 | [g/mol] |  | 46.0688 | [g/mol] | Density [kg/l] | 44.0098 | [g/mol]
moles=g(by mass)/Mmolar mass |  | 17.173 | [mol] |  | 17.173 | [mol] |  | 68.692 | [mol] | 0.789 | 68.692 | [mol]
[6 empty] | My home page |  |  |  | Boiling point [°C]
°Oechsle | [5 empty] | http://www.walter-lystfisker.dk |  |  |  | 78.4 |  |  | Disse ligninger skal afstæmmes
Reaktanter og Produkter er afstemt
|  | Reactants: Water + Sugar |  |  | Products: Carbon Dioxide + Alcohol (etanol) |  |  |  | Calculate the volume of the produced carbon dioxide at temperature and pressure |  |  |  | Reaktanter |  |  |  | Produkter
Attuned reaction scheme: |  | H₂O + C₁₂H₂₂O₁₁ |  |  | 4CO₂ + 4C₂H₆O |  |  |  | Ideal gas law = p*V = n*R*T |  |  | V = n*R*T / p | H₂O + C₁₂H₂₂O₁₁ |  |  |  | 4CO₂ + 4C₂H₆O
|  | 1 | 1 | 4 | 44.0098 | 46.0688 |  |  |  | Theoretical | Practical |  | H: | 24 | 0 | 24 | H:
Same molar mass on both sides: |  | 18.0152 | 342.2992 |  | 176.0392 | 184.2752 | Equivalent amounts of substances in g |  | V | 1.6749 | 1.474 | Calculated [m³] | O: | 12 | 0 | 12 | O:
Current amount in grams: |  | z | 5878.3 |  | y | x | Current quantities in grams |  | ncarbon dioxide | 68.692 | 60.4488 | Amount of substance [mol] | C: | 12 | 0 | 12 | C:
|  | z + 5878,3 |  |  | y + x |  | 95% | Sugar | R | 8.3145 | 8.3145 | Gas constant [J/(mol*K)] |  |  | 0
Theoretical amounts: |  | 360.3144 |  | g/mol | 360.3144 |  | g/mol |  | t | 24 | 24 | Ambient temperature [°C] |  |  | 0
Theoretical quantity of carbon dioxide: |  | y = | (msugar/342,2992) * 176,0392 = |  | 3023.119 | gram | 48.86% | Carbon dioxide | p | 101325 | 101325 | Ambient pressure [Pascal] |  |  | 0
Theoretical quantity of alcohol: |  | x = | (msugar/342,2992) *184,2750 = |  | 3164.5558 | gram | 51.14% | Alcohol | T | 297.15 | 297.15 | Kelvin [°C + 273,15] |  |  | 0
|  | y + x = | carbon dioxide + alcohol = |  | 6187.6748 | gram | 100% | Total | liter | 1674.9472 | 1473.9511 | Converted into liters of CO₂ |  |  | 0
|  | z = | y + x - g sugar = |  | 309.3748 | gram | 5% | Water | [6 empty] | 0
The periodic system |  | molar mass |  | substance | [5 empty] | Msubstance |  |  |  |  | 0
Hydrogen |  | H | 1.0079 |  | H₂O | Water | {1,0079*2} + {15,9994} = |  |  | 18.0152 | g/mol |  |  |  | 0
Oxygen |  | O | 15.9994 |  | C₁₂H₂₂O₁₁ | Sugar | {12,011*12} + {1,0079*22} + {15,9994*11} [g/mol] = |  |  | 342.2992 | g/mol |  |  |  | 0
Carbon |  | C | 12.011 |  | CO₂ | Carbon Dioxide | {12,011} + {15,9994*2} = |  |  | 44.0098 | g/mol |  |  |  | 0
Chlorine |  | Cl | 35.453 |  | C₂H₆O | Alcohol | {12,011*2} + {1,0079*6} + {15,9994} = |  |  | 46.0688 | g/mol |  |  |  | 0
Sodium |  | Na | 22.9898 |  | NaCl | Sodium Chloride | {22,9898} + {35,453} = |  |  | 58.4428 | g/mol |  |  |  | 0
Iron |  | Fe | 55.847 |  | FeCl₃ | Ferric Chloride | {55,847} + {35,453*3} = |  |  | 162.206 | g/mol
http://www.frividen.dk/default.aspx |  |  |  |  | How many grams Sodium and Gram Chlorine is in 730 grams of the substance? |  |  |  | What is the concentration of 0,73 kg of the substance dissolved in 1 liters of water?
http://www.natlex.dk/mol.html | [6 empty] | Substance in grams |  |  | Water, in liters, at 4 ° C = 1,000 grams
|  |  | m |  | nsubstance |  | 730 |  |  |  | 1
m = mass in grams |  |  |  |  | Substance |  | Sodium Chloride |  |  |  | Sodium Chloride
n = number of moles (amount of substance) |  |  | n M |  | Msubstance |  | 58.4428 | g/mol |  | C = | n/V | [mol/l]
M = molar mass [g / mol] |  |  |  |  | nsubstance = | msub./Msub. | 12.4908 | mol |  | Salt % | 42.2% | Weight %
[7 empty] | Sodium Chloride |  |  | ρ [rho] | 1.2938 | g/ml
Formulas for the 2 triangles |  |  |  |  | m = n * M | Sodium | 287.162 | gram Na |  | K-(K/ρ) | 32.924 | °Baume
|  |  | n |  | m = n * M | Chlorine | 442.838 | gram Cl |  | C = | 12.4908 | [mol/l]
n = number of moles (amount of substance) |  |  |  |  | The mass is constant |  | 730 | gram substance |  | C = | 12.4908 | Molar
C = concentration [molar = mol/l] |  |  | C V
V=volume in liters
[12 empty] | walter | Website which should be visited
A catalyst (yeast) starts the process without having to take part in the reaction. The mixture must be kept warm - 27 ° C - and ferment for at least 3 weeks without air inlet. Anaerobic process. | [12 empty] | http://en.wikipedia.org/wiki/Fermentation_(wine)
The time is dependent on the amount of sugar, temperature and the yeast used. The yeast must have something to live on - GO-FERM ® - see how you do on this website:
http://www.kokaerwine.dk/Gaersiden/Gaer%20etc.2.pdf |  |  |  | The site is in Danish. | [8 empty] | http://en.wikipedia.org/wiki/Oechsle_scale
The grape juice should be around 27 °C before the yeast with - GO-FERM ® - mixed in the grape juice. If you want to add extra sugar, it must be boiled with a little water/grape juice to a syrup before it met the grape juice.
The grape juice/water is a medium in which fermentation occurs, and therefore participates in reaction to a lesser degree, but the entire amount of liquid be used to calculate vol % alcohol. Most yeast cells dies at 16% vol. | [12 empty] | http://en.wikipedia.org/wiki/Must_weight
Oechsle weight is a measure of sugar dissolved in grape juice/water for beer and wine production. The value 1.000 indicates pure water and 1.100 indicates 243 grams of sugar per liter of grape juice/water
at the temperature at which hydrometeret been calibrated. Typically 20 ° C. | [12 empty] | http://www.vinbryggeren.dk/index.html
Common unbleached cane sugar (sucrose) is boiled to a syrup, which it converted into grape sugar (glucose). The yeast is easier to convert grape sugar than raw cane sugar.
As a rule of thumb one can say that 10 grams of sugar per 1000 grams grape juice/water provides a 0.66 vol% alcohol, when all the sugar is fully fermented. | [12 empty] | http://de.wikipedia.org/wiki/Grad_Oechsle
By dividing Oechsle degrees with 7.2 you get alcohol content. 80 °Oe/7.2 = 11.11% alcohol.
This does not take into account that sugar also takes up some space when dissolved in grape juice/water. 1000 grams of sugar is approx. 630 mL of grape juice/water. | [12 empty] | http://de.wikipedia.org/wiki/Mostgewicht
Dry sugar consists of sucrose (cane sugar), which can be cleaved to glucose (grape sugar).
In all yellow cells insert your values​​. In the red cells - drop down list - select a value from the list. The green cells are the calculated values. Pay attention to the red text that comes up at wrong entries. | [12 empty] | http://de.wikipedia.org/wiki/Grad_Brix
To calculate the volume of carbon dioxide the current temperature and pressure at the place must be indicated. Insert the values ​​in the yellow cells. 1 atmosphere = 101325 Pascal per. definition.
http://de.wikipedia.org/wiki/Klosterneuburger_Mostwaage
The text below has been translated from the original English text on the website: |  |  |  |  | http://www.lallemandwine.us/products/nutrient_strains.php#Go-FERM
http://en.wikipedia.org/wiki/Alcohol_by_volume
Lallemand's samarbejde med INRA i Montpellier og andre institutter over hele verden har bekræftet den kritiske rolle af gær mikronæringsstoffer,
men endnu vigtigere, det identificerede den mest effektive måde at sikre, at disse mikronæringsstoffer gavne den valgte gær. | [12 empty] | http://en.wikipedia.org/wiki/Volume_percent
Resultatet af denne forskning er udviklingen af ​​GO-FERM ®, en naturlig gær næringsstof for at undgå træge og stak forgæring. | [12 empty] | http://www.kokaerwine.dk/Gaersiden/Gaer%20etc.2.pdf
GO-FERM ® er specifik inaktiv gær fremstilles ved en unik gær biomasse proces finjusteret for at opnå høje niveauer af visse vigtige vitaminer, mineraler og aminosyrer, | [12 empty] | http://www.lallemandwine.us/products/yeast_chart.php
der er nødvendige for en sund gær forgæring.
http://www.lallemandwine.us/products/nutrient_strains.php#Go-FERM
GO-FERM ® tilgang er at tilvejebringe biotilgængelige mikronæringsstoffer i den ikke-stresset miljø af gær rehydratisering vand i stedet for den traditionelle metode til tilsætning mikronæringsstoffer til mosten.
Under rehydrering, virker gæren som en svamp, suge GO-FERM ® 's biotilgængelige næringsstoffer.
Denne direkte kontakt mellem GO-FERM ® og gæren i fravær af must matrix undgår chelatering af vigtige mineraler af uorganiske anioner, organiske syrer, polyphenoler og polysaccharider, der findes i most.
Det forhindrer også vigtige vitaminer i at blive hurtigt taget op af den konkurrencemæssige vild mikroflora eller inaktiveres af SO2. | [12 empty] | http://en.wikipedia.org/wiki/Gravity_(beer)
Ved at gøre vigtige mineraler og vitaminer til rådighed for den valgte gær ved den kritiske begyndelsen af ​​sin stressende opgave, udfør gærens levedygtighed stigninger og forgæring stærkere.
http://www.crcv.com.au/resources/Grape%20and%20Wine%20Quality/Workshop%20Notes/Measuring%20Baume.pdf
Brugen af ​​GO-FERM ® medfører betydeligt bedre generelle sundhed af gærceller gennem-out gæring, der påvirker gærings kinetik og resulterer i en renere aromatisk profil.
http://www.monashscientific.com.au/Baume.htm
Doseringsvejledning: Brug 30 g / hl (2,4 pounds/1000 gal) af GO-FERM ®, når rehydrerende gær til at levere vigtige mikronæringsstoffer.
Bemærk: Denne anbefaling er baseret på et gærinokulum på 25 g / hl (2 pounds/1000 gal). Hvis du bruger mere eller mindre gær, respektere et forhold på 1 del gær: 1,25 dele GO-FERM ®. | [12 empty] | http://ebrew.com/primarynews/misc_winemaking_charts.htm
Vigtigt: BRUG ALDRIG NÆRINGSSTOFFER indeholdende ammoniak salte, såsom DAP UNDER GÆR rehydrering - de er giftige for gæren på et højt niveau! | [12 empty] | http://www.vinavisen.dk/sider/Vinbog_01
Vælg den bedste gær til din most: |  |  |  |  | http://www.lallemandwine.us/products/yeast_chart.php | [7 empty] | http://www.vinometric.dk/pdf/Sukker&Alk.pdf
Blandes 52,3 vol alkohol med 47,7 vol vand, kunne man forvente at få 100 vol mixture. Men man får kun 96,35 vol mixture. I % 96,35% af alkohol og vand før de blev blandet. | [12 empty] | http://www.karolineamalie.dk/index.php?id=4474
Der er altid et tab ved gæring af sukker, det betyder, at det ikke er muligt at opnå 100% alkohol, som angivet ovenfor. Et meget godt resultat er 88%. Middel resultat er 80%. Dårligt resultat er 72%.
http://en.wikipedia.org/wiki/Sweetness_of_wine#Residual_sugar
|  |  |  | http://www.yobrew.co.uk/fermentation.php |  |  | http://www.yobrew.co.uk/stuck.php
The normal, home brewing, fermentation is in two parts: | [12 empty] | http://en.wikipedia.org/wiki/Plato_scale#By_strength
Part 1 | [12 empty] | http://en.wikipedia.org/wiki/Brix
Aerobic (Oxygen is present)
This is the initial rapid process where the yeast is doubling its colony size every four hours. | [12 empty] | http://en.wikipedia.org/wiki/Distilled_beverage
(Usually 24-48 hours)
http://www.sugartech.co.za/density/index.php
Part 2
Anaerobic. (No oxygen present) | [12 empty] | http://en.wikipedia.org/wiki/Granulated_sugar#Granulated
Slower activity and the yeast focuses on converting sugar to alcohol rather that increasing the number of yeast cells.
(This process can take from days to weeks depending on the yeast and the recipe) | [12 empty] | http://www.musther.net/vinocalc.html#sgconversion
http://en.wikipedia.org/wiki/Chaptalisation
https://da.wikipedia.org/wiki/Fusel
http://shop.vinolhobby.dk/category/turbogaeralkoholgaer-35/
How many grams | Sodium |  | and Gram | Chlorine | is in | 730 | grams of the substance?
What is the concentration of |  | 0.73 | kg | of the substance dissolved in |  | 1 | liters of water?
Sodium Chloride |  | Substance | Molecular | Molar Mass |  |  |  | Molar Mass |  |  | Density | °Baume max
Sodium Chloride | Ferric Chloride | FeCl₃ | 55.847 | 162.206 | Iron | 55.847 | Chlorine | 106.359 | Fe | Cl₃ | 2.9 | 41.7
NaCl | Sodium Chloride | NaCl | 35.453 | 58.4428 | Sodium | 22.9898 | Chlorine | 35.453 | Na | Cl | 2.165 | 20.54
58.4428
Sodium
22.9898
Chlorine
35.453 |  |  |  | Udarbejdet af Jørgen Walter ©
Na
Cl |  |  |  | www.walter-lystfisker.dk
2.165
20.54 |  |  |  | COPYRIGHT © 2014
Ferric Chloride
Sodium Chloride
walter | [11 empty] | Reg.No.1242

## Most Skema
|  | Table comparing grape juice values | [36 empty] | grams / liter | Residual sugar in wine
|  | Constants |  | See Con. | 145 | See Con. | 1.53 | 1.06 | 1000 | See Con. |  | % utilization of sugar 88 % |  | °Oechsle |  |  | °Balling |  |  | °Baume |  |  | °Brix |  |  | °KMW |  |  | °NM |  |  | °Oechsle |  |  | °Plato |  |  | 28
|  | °Oechsle | Must density | °Balling | °Baume | °Brix | °KMW | °NM | °Oechsle | °Plato | Dissolved sugar | Potentiel vol% | Theoretical vol% |  | Measured | Desired |  | Measured | Desired |  | Measured | Desired |  | Measured | Desired |  | Measured | Desired |  | Measured | Desired |  | Measured | Desired |  | Measured | Desired | Medium wine from 12 g/l to 45 g/l | 0 | Exstra Dry wine from 0 g/l to 4 g/l
|  | at 20 °C | at 20 °C [SG] | g/100g | 145-(145/SG) | g/100g | kg/100 kg | kg/100 liter | 1000*(SG-1) | g/100g | g / liter must | alcohol vol % | alcohol vol % | °Oechsle | 76 | 90 | °Balling | 18.4251 | 21.5706 | °Baume | 10.2416 | 11.9725 | °Brix | 18.4237 | 21.5717 | °KMW | 15.6697 | 18.3179 | °NM | 16.6099 | 19.417 | °Oechsle | 76 | 90 | °Plato | 18.4254 | 21.5685 |  | 4 | Dry wine from 4 g/l to 9 g/l
| Light beer | 0 | 1 | -0.0048 | 0 | 0 | 0 | 0 | 0 | -0.003 | 0 | 0 | 0 | Dissolved sugar | 198.2393 | 235.1316 | Dissolved sugar | 198.2393 | 235.1316 | Dissolved sugar | 198.2393 | 235.1316 | Dissolved sugar | 198.2393 | 235.1316 | Dissolved sugar | 198.2393 | 235.1316 | Dissolved sugar | 198.2393 | 235.1316 | Dissolved sugar | 198.2393 | 235.1316 | Dissolved sugar | 198.2393 | 235.1316 |  | 9 | Medium Dry wine from 9 g/l to 12 g/l
|  | 1 | 1.001 | 0.25377 | 0.14486 | 0.25801 | 0.22163 | 0.23493 | 1 | 0.25536 | 2.5827 | 0.15507 | 0.17622 | Potentiel vol% | 11.903 | 14.1181 | Potentiel vol% | 11.903 | 14.1181 | Potentiel vol% | 11.903 | 14.1181 | Potentiel vol% | 11.903 | 14.1181 | Potentiel vol% | 11.903 | 14.1181 | Potentiel vol% | 11.903 | 14.1181 | Potentiel vol% | 11.903 | 14.1181 | Potentiel vol% | 11.903 | 14.1181 |  | 12 | Medium wine from 12 g/l to 45 g/l
|  | 2 | 1.002 | 0.51188 | 0.28942 | 0.51558 | 0.44281 | 0.46938 | 2 | 0.51329 | 5.1661 | 0.31019 | 0.35249 | °Balling | 18.4251 | 21.5706 | [22 empty] | 45 | Sweet wine more than 46 g/l
|  | 3 | 1.003 | 0.76954 | 0.4337 | 0.77271 | 0.66356 | 0.70337 | 3 | 0.77076 | 7.7503 | 0.46536 | 0.52882 | Dissolved sugar | 198.2393 | 235.1316 | Increase vol % with | [21 empty] | 500
|  | 4 | 1.004 | 1.0267 | 0.57769 | 1.0294 | 0.88386 | 0.9369 | 4 | 1.0278 | 10.3353 | 0.62057 | 0.70519 | Potentiel vol% | 11.903 | 14.1181
|  | 5 | 1.005 | 1.2835 | 0.72139 | 1.2857 | 1.1037 | 1.17 | 5 | 1.2844 | 12.9211 | 0.77583 | 0.88162 | °Baume | 10.2416 | 11.9725 | 0 | The constants apply to the following units: |  |  |  |  | Constants | [15 empty] | grams / liter | Residual sugar in sparkling wine
|  | 6 | 1.006 | 1.5398 | 0.86481 | 1.5415 | 1.3232 | 1.4026 | 6 | 1.5405 | 15.5076 | 0.93113 | 1.0581 | Dissolved sugar | 198.2393 | 235.1316 | 0.2 | °Brix |  |  |  |  | 143.254
|  | 7 | 1.007 | 1.7956 | 1.0079 | 1.7969 | 1.5422 | 1.6347 | 7 | 1.7963 | 18.0949 | 1.0865 | 1.2346 | Potentiel vol% | 11.903 | 14.1181 | 0.4 | [5 empty] | 648.67 | [15 empty] | 3 | Brut Nature up to:
|  | 8 | 1.008 | 2.051 | 1.1508 | 2.0519 | 1.7607 | 1.8664 | 8 | 2.0515 | 20.6829 | 1.2419 | 1.4112 | °Brix | 18.4237 | 21.5717 | 0.6 | [5 empty] | 1125.805 | [15 empty] | 6 | Extra Brut up to:
|  | 9 | 1.009 | 2.306 | 1.2934 | 2.3064 | 1.9788 | 2.0976 | 9 | 2.3064 | 23.2717 | 1.3973 | 1.5879 | Dissolved sugar | 198.2393 | 235.1316 | 0.8 | [5 empty] | 620.389 | [15 empty] | 12 | Brut up to:
|  | 10 | 1.01 | 2.5605 | 1.4356 | 2.5605 | 2.1965 | 2.3283 | 10 | 2.5608 | 25.8613 | 1.5528 | 1.7645 | Potentiel vol% | 11.903 | 14.1181 | 1 | °NM | °Oe = 3,845 * °NM + 10,8 |  |  |  | 3.845 | [15 empty] | 12 to 17 | Extra Dry
|  | 11 | 1.011 | 2.8146 | 1.5776 | 2.8142 | 2.4138 | 2.5586 | 11 | 2.8147 | 28.4516 | 1.7083 | 1.9413 | °KMW | 15.6697 | 18.3179 | 1.2 |  | °KMW = 0,732 * °NM + 3,2 |  |  |  | 10.8 | [15 empty] | 17 to 32 | Dry
|  | 12 | 1.012 | 3.0682 | 1.7194 | 3.0674 | 2.6306 | 2.7885 | 12 | 3.0683 | 31.0426 | 1.8639 | 2.1181 | Dissolved sugar | 198.2393 | 235.1316 | 1.46 | [5 empty] | 1.06 | [15 empty] | 32 to 50 | Demi-Sec:
|  | 13 | 1.013 | 3.3214 | 1.8608 | 3.3203 | 2.847 | 3.0179 | 13 | 3.3214 | 33.6343 | 2.0195 | 2.2949 | Potentiel vol% | 11.903 | 14.1181 | 1.6 | °Bx = (((182.4601*S -775.6821)*S +1262.7794)*S -669.5622) |  |  |  |  | 182.4601 | [15 empty] | 50 | Sweet more than:
|  | 14 | 1.014 | 3.5741 | 2.002 | 3.5727 | 3.063 | 3.2468 | 14 | 3.574 | 36.2268 | 2.1752 | 2.4718 | °NM | 16.6099 | 19.417 | 1.8 | [5 empty] | 775.6821
|  | 15 | 1.015 | 3.8264 | 2.1429 | 3.8246 | 3.2786 | 3.4753 | 15 | 3.8263 | 38.82 | 2.3309 | 2.6487 | Dissolved sugar | 198.2393 | 235.1316 | 2 | [5 empty] | 1262.7794
|  | 16 | 1.016 | 4.0782 | 2.2835 | 4.0762 | 3.4937 | 3.7033 | 16 | 4.078 | 41.414 | 2.4866 | 2.8257 | Potentiel vol% | 11.903 | 14.1181 | 2.2 | [5 empty] | 669.5622
|  | 17 | 1.017 | 4.3296 | 2.4238 | 4.3273 | 3.7084 | 3.9309 | 17 | 4.3294 | 44.0086 | 2.6424 | 3.0028 | °Oechsle | 76 | 90 | 2.4 | °P = (((135.997*S - 630.272)*S + 1111.14)*S - 616.868) |  |  |  |  | 135.997
|  | 18 | 1.018 | 4.5806 | 2.5639 | 4.578 | 3.9227 | 4.1581 | 18 | 4.5803 | 46.604 | 2.7983 | 3.1799 | Dissolved sugar | 198.2393 | 235.1316 | 2.6 | [5 empty] | 630.272
|  | 19 | 1.019 | 4.8311 | 2.7036 | 4.8283 | 4.1366 | 4.3847 | 19 | 4.8308 | 49.2001 | 2.9541 | 3.357 | Potentiel vol% | 11.903 | 14.1181 | 2.8 | [5 empty] | 1111.14
|  | 20 | 1.02 | 5.0812 | 2.8431 | 5.0781 | 4.35 | 4.611 | 20 | 5.0809 | 51.7969 | 3.1101 | 3.5342 | °Plato | 18.4254 | 21.5685 | 3 | [5 empty] | 616.868
|  | 21 | 1.021 | 5.3309 | 2.9824 | 5.3276 | 4.563 | 4.8368 | 21 | 5.3306 | 54.3943 | 3.266 | 3.7114 | Dissolved sugar | 198.2393 | 235.1316 |  | Sugar |  | 1 mol |  | g/mol | 342.2992
|  | 22 | 1.022 | 5.5801 | 3.1213 | 5.5766 | 4.7756 | 5.0622 | 22 | 5.5798 | 56.9925 | 3.422 | 3.8887 | Potentiel vol% | 11.903 | 14.1181 |  | Alcohol |  | 4 mol |  | g/mol | 184.2752
|  | 23 | 1.023 | 5.8289 | 3.26 | 5.8252 | 4.9878 | 5.2871 | 23 | 5.8286 | 59.5914 | 3.5781 | 4.066 | °Balling | 18.4251 | 21.5706 |  | Alcohol |  | Density |  | kg/l | 0.789
|  | 24 | 1.024 | 6.0773 | 3.3984 | 6.0733 | 5.1996 | 5.5116 | 24 | 6.0769 | 62.191 | 3.7342 | 4.2434 | °Balling | 18.4251 | 21.5706 | % utilization of sugar |  |  |  | 88 | % | 10
|  | 25 | 1.025 | 6.3252 | 3.5366 | 6.3211 | 5.411 | 5.7356 | 25 | 6.3249 | 64.7912 | 3.8903 | 4.4208 | °Baume | 10.2416 | 11.9725 | 100 | [5 empty] | 100
|  | 26 | 1.026 | 6.5728 | 3.6745 | 6.5684 | 5.6219 | 5.9592 | 26 | 6.5724 | 67.3922 | 4.0465 | 4.5983 | °Brix | 18.4237 | 21.5717 | 99 | [5 empty] | 0.88
|  | 27 | 1.027 | 6.8198 | 3.8121 | 6.8154 | 5.8325 | 6.1824 | 27 | 6.8195 | 69.9938 | 4.2027 | 4.7758 | °KMW | 15.6697 | 18.3179 | 98
|  | 28 | 1.028 | 7.0665 | 3.9494 | 7.0619 | 6.0426 | 6.4052 | 28 | 7.0662 | 72.5961 | 4.3589 | 4.9533 | °NM | 16.6099 | 19.417 | 97
| Strong beer | 29 | 1.029 | 7.3127 | 4.0865 | 7.308 | 6.2523 | 6.6275 | 29 | 7.3124 | 75.1991 | 4.5152 | 5.1309 | °Oechsle | 76 | 90 | 96
|  | 30 | 1.03 | 7.5585 | 4.2233 | 7.5537 | 6.4617 | 6.8493 | 30 | 7.5582 | 77.8027 | 4.6716 | 5.3086 | °Plato | 18.4254 | 21.5685 | 94 | °Be = K - ( K / rho )
|  | 31 | 1.031 | 7.8039 | 4.3598 | 7.7989 | 6.6706 | 7.0708 | 31 | 7.8036 | 80.407 | 4.8279 | 5.4863 | Must density | 1.076 | 1.09 | 92 | Density of sugar |  |  |  | g/cm³ | 1.5873
|  | 32 | 1.032 | 8.0489 | 4.4961 | 8.0438 | 6.8791 | 7.2918 | 32 | 8.0486 | 83.012 | 4.9843 | 5.664 | at 20 °C [SG] |  |  | 90 | Modulus |  |  |  | K | 145
|  | 33 | 1.033 | 8.2934 | 4.6321 | 8.2882 | 7.0872 | 7.5124 | 33 | 8.2932 | 85.6176 | 5.1408 | 5.8418 | Select the scale for sugar |  |  | 88 | Brix - Alkohol vol% = |  | (1,646 * Bx) - 2,703 * (145 - (145/SG) - 1,794 |  |  | 1.646
|  | 34 | 1.034 | 8.5375 | 4.7679 | 8.5323 | 7.2949 | 7.7326 | 34 | 8.5373 | 88.2239 | 5.2973 | 6.0196 | determination at 20 °C |  |  | 86 | Measured | alkohol % | 7.4915 | % |  | 2.703
|  | 35 | 1.035 | 8.7812 | 4.9034 | 8.7759 | 7.5022 | 7.9523 | 35 | 8.7811 | 90.8308 | 5.4538 | 6.1975 |  |  |  | 84 | Desired | alkohol % | 7.9946 | % |  | 145
|  | 36 | 1.036 | 9.0245 | 5.0386 | 9.0192 | 7.7091 | 8.1716 | 36 | 9.0244 | 93.4384 | 5.6104 | 6.3754 | °Balling | °Balling |  | 82 | [5 empty] | 1.794
|  | 37 | 1.037 | 9.2673 | 5.1736 | 9.262 | 7.9156 | 8.3905 | 37 | 9.2673 | 96.0466 | 5.767 | 6.5534 | °Baume |  |  | 80 | Measured |  |  |  | Bx | 18.4237
|  | 38 | 1.038 | 9.5098 | 5.3083 | 9.5044 | 8.1217 | 8.609 | 38 | 9.5098 | 98.6555 | 5.9236 | 6.7314 | °Brix | °Brix |  | 78 | Desired |  |  |  | Bx | 21.5717
|  | 39 | 1.039 | 9.7518 | 5.4427 | 9.7464 | 8.3274 | 8.827 | 39 | 9.7519 | 101.265 | 6.0803 | 6.9094 | °KMW |  |  | 76 | Measured |  |  |  | SG | 1.076
|  | 40 | 1.04 | 9.9934 | 5.5769 | 9.988 | 8.5327 | 9.0447 | 40 | 9.9935 | 103.8752 | 6.237 | 7.0875 | °NM | °NM |  |  | Desired |  |  |  | SG | 1.09
|  | 41 | 1.041 | 10.2346 | 5.7109 | 10.2292 | 8.7376 | 9.2619 | 41 | 10.2348 | 106.4859 | 6.3938 | 7.2657 | °Oechsle
|  | 42 | 1.042 | 10.4754 | 5.8445 | 10.47 | 8.9421 | 9.4787 | 42 | 10.4756 | 109.0973 | 6.5506 | 7.4439 | °Plato | °Plato
|  | 43 | 1.043 | 10.7158 | 5.9779 | 10.7104 | 9.1463 | 9.695 | 43 | 10.7161 | 111.7094 | 6.7074 | 7.6221
|  | 44 | 1.044 | 10.9558 | 6.1111 | 10.9504 | 9.35 | 9.911 | 44 | 10.9561 | 114.322 | 6.8643 | 7.8003
|  | 45 | 1.045 | 11.1953 | 6.244 | 11.19 | 9.5533 | 10.1266 | 45 | 11.1957 | 116.9353 | 7.0212 | 7.9787
|  | 46 | 1.046 | 11.4345 | 6.3767 | 11.4292 | 9.7563 | 10.3417 | 46 | 11.4349 | 119.5492 | 7.1782 | 8.157
|  | 47 | 1.047 | 11.6732 | 6.5091 | 11.668 | 9.9589 | 10.5564 | 47 | 11.6737 | 122.1637 | 7.3351 | 8.3354
|  | 48 | 1.048 | 11.9116 | 6.6412 | 11.9064 | 10.1611 | 10.7707 | 48 | 11.9121 | 124.7788 | 7.4922 | 8.5138
|  | 49 | 1.049 | 12.1495 | 6.7731 | 12.1444 | 10.3629 | 10.9846 | 49 | 12.1501 | 127.3945 | 7.6492 | 8.6923
|  | 50 | 1.05 | 12.387 | 6.9048 | 12.382 | 10.5643 | 11.1981 | 50 | 12.3876 | 130.0109 | 7.8063 | 8.8708
|  | 51 | 1.051 | 12.6242 | 7.0362 | 12.6192 | 10.7653 | 11.4112 | 51 | 12.6248 | 132.6278 | 7.9634 | 9.0494
|  | 52 | 1.052 | 12.8609 | 7.1673 | 12.856 | 10.966 | 11.6239 | 52 | 12.8616 | 135.2453 | 8.1206 | 9.228
|  | 53 | 1.053 | 13.0972 | 7.2982 | 13.0924 | 11.1662 | 11.8362 | 53 | 13.098 | 137.8635 | 8.2778 | 9.4066
|  | 54 | 1.054 | 13.3332 | 7.4288 | 13.3285 | 11.3661 | 12.0481 | 54 | 13.3339 | 140.4822 | 8.4351 | 9.5853
|  | 55 | 1.055 | 13.5687 | 7.5592 | 13.5641 | 11.5656 | 12.2596 | 55 | 13.5695 | 143.1015 | 8.5923 | 9.764
|  | 56 | 1.056 | 13.8038 | 7.6894 | 13.7994 | 11.7648 | 12.4707 | 56 | 13.8047 | 145.7214 | 8.7496 | 9.9428
| White wine | 57 | 1.057 | 14.0386 | 7.8193 | 14.0342 | 11.9635 | 12.6813 | 57 | 14.0395 | 148.3419 | 8.907 | 10.1216
|  | 58 | 1.058 | 14.2729 | 7.949 | 14.2687 | 12.1619 | 12.8916 | 58 | 14.2738 | 150.963 | 9.0644 | 10.3004
|  | 59 | 1.059 | 14.5069 | 8.0784 | 14.5028 | 12.3599 | 13.1015 | 59 | 14.5078 | 153.5846 | 9.2218 | 10.4793
|  | 60 | 1.06 | 14.7405 | 8.2075 | 14.7365 | 12.5575 | 13.311 | 60 | 14.7414 | 156.2068 | 9.3792 | 10.6582
|  | 61 | 1.061 | 14.9736 | 8.3365 | 14.9698 | 12.7548 | 13.5201 | 61 | 14.9746 | 158.8296 | 9.5367 | 10.8372
|  | 62 | 1.062 | 15.2064 | 8.4652 | 15.2027 | 12.9517 | 13.7288 | 62 | 15.2074 | 161.453 | 9.6942 | 11.0162
|  | 63 | 1.063 | 15.4388 | 8.5936 | 15.4353 | 13.1482 | 13.9371 | 63 | 15.4398 | 164.077 | 9.8518 | 11.1952
|  | 64 | 1.064 | 15.6708 | 8.7218 | 15.6674 | 13.3444 | 14.145 | 64 | 15.6718 | 166.7015 | 10.0094 | 11.3743
|  | 65 | 1.065 | 15.9024 | 8.8498 | 15.8992 | 13.5401 | 14.3525 | 65 | 15.9034 | 169.3266 | 10.167 | 11.5534
|  | 66 | 1.066 | 16.1337 | 8.9775 | 16.1306 | 13.7356 | 14.5597 | 66 | 16.1346 | 171.9522 | 10.3246 | 11.7325
|  | 67 | 1.067 | 16.3645 | 9.105 | 16.3616 | 13.9306 | 14.7664 | 67 | 16.3654 | 174.5784 | 10.4823 | 11.9117
|  | 68 | 1.068 | 16.595 | 9.2322 | 16.5922 | 14.1253 | 14.9728 | 68 | 16.5959 | 177.2052 | 10.64 | 12.091
|  | 69 | 1.069 | 16.8251 | 9.3592 | 16.8225 | 14.3196 | 15.1788 | 69 | 16.8259 | 179.8325 | 10.7978 | 12.2702
|  | 70 | 1.07 | 17.0548 | 9.486 | 17.0524 | 14.5136 | 15.3844 | 70 | 17.0556 | 182.4604 | 10.9556 | 12.4495
|  | 71 | 1.071 | 17.2841 | 9.6125 | 17.2819 | 14.7071 | 15.5896 | 71 | 17.2848 | 185.0889 | 11.1134 | 12.6289
|  | 72 | 1.072 | 17.5131 | 9.7388 | 17.511 | 14.9004 | 15.7944 | 72 | 17.5137 | 187.7179 | 11.2713 | 12.8082
|  | 73 | 1.073 | 17.7416 | 9.8649 | 17.7397 | 15.0932 | 15.9988 | 73 | 17.7422 | 190.3474 | 11.4291 | 12.9877
|  | 74 | 1.074 | 17.9698 | 9.9907 | 17.9681 | 15.2858 | 16.2029 | 74 | 17.9703 | 192.9775 | 11.5871 | 13.1671
| Red wine | 75 | 1.075 | 18.1976 | 10.1163 | 18.1961 | 15.4779 | 16.4066 | 75 | 18.1981 | 195.6081 | 11.745 | 13.3466
|  | 76 | 1.076 | 18.4251 | 10.2416 | 18.4237 | 15.6697 | 16.6099 | 76 | 18.4254 | 198.2393 | 11.903 | 13.5261
|  | 77 | 1.077 | 18.6522 | 10.3668 | 18.651 | 15.8611 | 16.8128 | 77 | 18.6524 | 200.871 | 12.061 | 13.7057
|  | 78 | 1.078 | 18.8788 | 10.4917 | 18.8779 | 16.0522 | 17.0154 | 78 | 18.879 | 203.5032 | 12.2191 | 13.8853
|  | 79 | 1.079 | 19.1052 | 10.6163 | 19.1044 | 16.243 | 17.2175 | 79 | 19.1052 | 206.136 | 12.3771 | 14.0649
|  | 80 | 1.08 | 19.3311 | 10.7407 | 19.3305 | 16.4333 | 17.4193 | 80 | 19.331 | 208.7693 | 12.5353 | 14.2446
|  | 81 | 1.081 | 19.5567 | 10.8649 | 19.5563 | 16.6234 | 17.6208 | 81 | 19.5564 | 211.4032 | 12.6934 | 14.4243
|  | 82 | 1.082 | 19.7819 | 10.9889 | 19.7817 | 16.813 | 17.8218 | 82 | 19.7815 | 214.0376 | 12.8516 | 14.6041
|  | 83 | 1.083 | 20.0068 | 11.1127 | 20.0067 | 17.0024 | 18.0225 | 83 | 20.0062 | 216.6725 | 13.0098 | 14.7839
|  | 84 | 1.084 | 20.2313 | 11.2362 | 20.2314 | 17.1913 | 18.2228 | 84 | 20.2305 | 219.3079 | 13.168 | 14.9637
|  | 85 | 1.085 | 20.4554 | 11.3594 | 20.4557 | 17.38 | 18.4228 | 85 | 20.4544 | 221.9439 | 13.3263 | 15.1435
|  | 86 | 1.086 | 20.6791 | 11.4825 | 20.6796 | 17.5682 | 18.6223 | 86 | 20.678 | 224.5804 | 13.4846 | 15.3234
|  | 87 | 1.087 | 20.9025 | 11.6053 | 20.9032 | 17.7562 | 18.8215 | 87 | 20.9012 | 227.2174 | 13.643 | 15.5034
|  | 88 | 1.088 | 21.1256 | 11.7279 | 21.1264 | 17.9438 | 19.0204 | 88 | 21.124 | 229.855 | 13.8013 | 15.6833
|  | 89 | 1.089 | 21.3482 | 11.8503 | 21.3492 | 18.131 | 19.2189 | 89 | 21.3464 | 232.493 | 13.9597 | 15.8633
|  | 90 | 1.09 | 21.5706 | 11.9725 | 21.5717 | 18.3179 | 19.417 | 90 | 21.5685 | 235.1316 | 14.1181 | 16.0433
|  | 91 | 1.091 | 21.7925 | 12.0944 | 21.7938 | 18.5044 | 19.6147 | 91 | 21.7902 | 237.7707 | 14.2766 | 16.2234
|  | 92 | 1.092 | 22.0141 | 12.2161 | 22.0156 | 18.6907 | 19.8121 | 92 | 22.0115 | 240.4103 | 14.4351 | 16.4035
|  | 93 | 1.093 | 22.2354 | 12.3376 | 22.237 | 18.8765 | 20.0091 | 93 | 22.2325 | 243.0504 | 14.5936 | 16.5837
|  | 94 | 1.094 | 22.4563 | 12.4589 | 22.4581 | 19.0621 | 20.2058 | 94 | 22.4531 | 245.6911 | 14.7522 | 16.7638
|  | 95 | 1.095 | 22.6768 | 12.5799 | 22.6787 | 19.2473 | 20.4021 | 95 | 22.6733 | 248.3322 | 14.9108 | 16.944
|  | 96 | 1.096 | 22.897 | 12.7007 | 22.8991 | 19.4321 | 20.598 | 96 | 22.8931 | 250.9739 | 15.0694 | 17.1243
|  | 97 | 1.097 | 23.1168 | 12.8213 | 23.1191 | 19.6166 | 20.7936 | 97 | 23.1126 | 253.6161 | 15.228 | 17.3046
|  | 98 | 1.098 | 23.3363 | 12.9417 | 23.3387 | 19.8008 | 20.9889 | 98 | 23.3317 | 256.2587 | 15.3867 | 17.4849
|  | 99 | 1.099 | 23.5554 | 13.0619 | 23.558 | 19.9847 | 21.1837 | 99 | 23.5505 | 258.9019 | 15.5454 | 17.6652
|  | 100 | 1.1 | 23.7742 | 13.1818 | 23.7769 | 20.1682 | 21.3783 | 100 | 23.7689 | 261.5456 | 15.7041 | 17.8456
|  | 101 | 1.101 | 23.9926 | 13.3015 | 23.9954 | 20.3514 | 21.5724 | 101 | 23.9869 | 264.1898 | 15.8629 | 18.026
|  | 102 | 1.102 | 24.2107 | 13.4211 | 24.2137 | 20.5342 | 21.7663 | 102 | 24.2046 | 266.8345 | 16.0217 | 18.2065
|  | 103 | 1.103 | 24.4285 | 13.5403 | 24.4315 | 20.7167 | 21.9597 | 103 | 24.4219 | 269.4797 | 16.1805 | 18.387
|  | 104 | 1.104 | 24.6459 | 13.6594 | 24.649 | 20.8989 | 22.1528 | 104 | 24.6388 | 272.1254 | 16.3394 | 18.5675
|  | 105 | 1.105 | 24.8629 | 13.7783 | 24.8662 | 21.0808 | 22.3456 | 105 | 24.8554 | 274.7716 | 16.4983 | 18.748
|  | 106 | 1.106 | 25.0796 | 13.8969 | 25.083 | 21.2623 | 22.538 | 106 | 25.0716 | 277.4183 | 16.6572 | 18.9286
|  | 107 | 1.107 | 25.296 | 14.0154 | 25.2995 | 21.4435 | 22.7301 | 107 | 25.2875 | 280.0655 | 16.8161 | 19.1092
|  | 108 | 1.108 | 25.512 | 14.1336 | 25.5156 | 21.6244 | 22.9218 | 108 | 25.503 | 282.7132 | 16.9751 | 19.2899
|  | 109 | 1.109 | 25.7277 | 14.2516 | 25.7314 | 21.8049 | 23.1132 | 109 | 25.7182 | 285.3614 | 17.1341 | 19.4706
|  | 110 | 1.11 | 25.9431 | 14.3694 | 25.9469 | 21.9851 | 23.3042 | 110 | 25.933 | 288.0101 | 17.2932 | 19.6513
|  | 111 | 1.111 | 26.1581 | 14.4869 | 26.162 | 22.165 | 23.4949 | 111 | 26.1474 | 290.6593 | 17.4522 | 19.8321
|  | 112 | 1.112 | 26.3728 | 14.6043 | 26.3767 | 22.3446 | 23.6853 | 112 | 26.3615 | 293.3089 | 17.6113 | 20.0129
|  | 113 | 1.113 | 26.5872 | 14.7215 | 26.5911 | 22.5239 | 23.8753 | 113 | 26.5753 | 295.9591 | 17.7704 | 20.1937
|  | 114 | 1.114 | 26.8012 | 14.8384 | 26.8052 | 22.7028 | 24.0649 | 114 | 26.7886 | 298.6098 | 17.9296 | 20.3746
|  | 115 | 1.115 | 27.0149 | 14.9552 | 27.0189 | 22.8814 | 24.2543 | 115 | 27.0017 | 301.2609 | 18.0888 | 20.5554
|  | 116 | 1.116 | 27.2283 | 15.0717 | 27.2323 | 23.0597 | 24.4433 | 116 | 27.2144 | 303.9126 | 18.248 | 20.7364
|  | 117 | 1.117 | 27.4413 | 15.188 | 27.4454 | 23.2376 | 24.6319 | 117 | 27.4267 | 306.5647 | 18.4072 | 20.9173
|  | 118 | 1.118 | 27.654 | 15.3041 | 27.6581 | 23.4153 | 24.8202 | 118 | 27.6387 | 309.2174 | 18.5665 | 21.0983
|  | 119 | 1.119 | 27.8664 | 15.42 | 27.8705 | 23.5926 | 25.0082 | 119 | 27.8503 | 311.8705 | 18.7258 | 21.2793
|  | 120 | 1.12 | 28.0784 | 15.5357 | 28.0825 | 23.7696 | 25.1958 | 120 | 28.0616 | 314.5241 | 18.8852 | 21.4604
| Strong wines | 121 | 1.121 | 28.2901 | 15.6512 | 28.2942 | 23.9463 | 25.3831 | 121 | 28.2725 | 317.1782 | 19.0445 | 21.6415
|  | 122 | 1.122 | 28.5015 | 15.7665 | 28.5056 | 24.1227 | 25.5701 | 122 | 28.4831 | 319.8328 | 19.2039 | 21.8226
|  | 123 | 1.123 | 28.7126 | 15.8816 | 28.7166 | 24.2988 | 25.7567 | 123 | 28.6934 | 322.4879 | 19.3633 | 22.0038
|  | 124 | 1.124 | 28.9234 | 15.9964 | 28.9274 | 24.4746 | 25.943 | 124 | 28.9033 | 325.1434 | 19.5228 | 22.185
|  | 125 | 1.125 | 29.1338 | 16.1111 | 29.1377 | 24.65 | 26.129 | 125 | 29.1129 | 327.7995 | 19.6823 | 22.3662
|  | 126 | 1.126 | 29.3439 | 16.2256 | 29.3478 | 24.8251 | 26.3146 | 126 | 29.3221 | 330.456 | 19.8418 | 22.5475
|  | 127 | 1.127 | 29.5537 | 16.3398 | 29.5575 | 25 | 26.5 | 127 | 29.531 | 333.113 | 20.0013 | 22.7288
|  | 128 | 1.128 | 29.7632 | 16.4539 | 29.7669 | 25.1745 | 26.6849 | 128 | 29.7395 | 335.7706 | 20.1609 | 22.9101
|  | 129 | 1.129 | 29.9723 | 16.5678 | 29.976 | 25.3487 | 26.8696 | 129 | 29.9477 | 338.4286 | 20.3205 | 23.0914
|  | 130 | 1.13 | 30.1812 | 16.6814 | 30.1847 | 25.5226 | 27.0539 | 130 | 30.1555 | 341.087 | 20.4801 | 23.2728
|  | 131 | 1.131 | 30.3897 | 16.7949 | 30.3931 | 25.6962 | 27.2379 | 131 | 30.3631 | 343.746 | 20.6397 | 23.4543
|  | 132 | 1.132 | 30.5979 | 16.9081 | 30.6012 | 25.8694 | 27.4216 | 132 | 30.5702 | 346.4055 | 20.7994 | 23.6357
|  | 133 | 1.133 | 30.8058 | 17.0212 | 30.809 | 26.0424 | 27.605 | 133 | 30.7771 | 349.0654 | 20.9591 | 23.8172
|  | 134 | 1.134 | 31.0134 | 17.134 | 31.0164 | 26.2151 | 27.788 | 134 | 30.9836 | 351.7259 | 21.1189 | 23.9987
|  | 135 | 1.135 | 31.2207 | 17.2467 | 31.2235 | 26.3874 | 27.9707 | 135 | 31.1898 | 354.3868 | 21.2787 | 24.1803
|  | 136 | 1.136 | 31.4277 | 17.3592 | 31.4303 | 26.5595 | 28.1531 | 136 | 31.3956 | 357.0482 | 21.4385 | 24.3619
|  | 137 | 1.137 | 31.6344 | 17.4714 | 31.6368 | 26.7313 | 28.3351 | 137 | 31.6011 | 359.7101 | 21.5983 | 24.5435
|  | 138 | 1.138 | 31.8407 | 17.5835 | 31.8429 | 26.9027 | 28.5169 | 138 | 31.8063 | 362.3725 | 21.7581 | 24.7252
|  | 139 | 1.139 | 32.0468 | 17.6953 | 32.0488 | 27.0739 | 28.6983 | 139 | 32.0111 | 365.0353 | 21.918 | 24.9069
|  | 140 | 1.14 | 32.2525 | 17.807 | 32.2543 | 27.2447 | 28.8794 | 140 | 32.2156 | 367.6987 | 22.078 | 25.0886
|  | 141 | 1.141 | 32.458 | 17.9185 | 32.4595 | 27.4153 | 29.0602 | 141 | 32.4198 | 370.3625 | 22.2379 | 25.2703
|  | 142 | 1.142 | 32.6631 | 18.0298 | 32.6644 | 27.5856 | 29.2407 | 142 | 32.6237 | 373.0269 | 22.3979 | 25.4521
|  | 143 | 1.143 | 32.868 | 18.1409 | 32.8689 | 27.7555 | 29.4208 | 143 | 32.8272 | 375.6917 | 22.5579 | 25.634
|  | 144 | 1.144 | 33.0725 | 18.2517 | 33.0732 | 27.9252 | 29.6007 | 144 | 33.0304 | 378.357 | 22.7179 | 25.8158
|  | 145 | 1.145 | 33.2768 | 18.3624 | 33.2771 | 28.0945 | 29.7802 | 145 | 33.2333 | 381.0228 | 22.878 | 25.9977
|  | 146 | 1.146 | 33.4807 | 18.4729 | 33.4807 | 28.2636 | 29.9594 | 146 | 33.4358 | 383.6891 | 23.0381 | 26.1796
|  | 147 | 1.147 | 33.6844 | 18.5833 | 33.684 | 28.4324 | 30.1383 | 147 | 33.638 | 386.3559 | 23.1982 | 26.3616
|  | 148 | 1.148 | 33.8877 | 18.6934 | 33.887 | 28.6009 | 30.3169 | 148 | 33.8399 | 389.0232 | 23.3583 | 26.5436
|  | 149 | 1.149 | 34.0908 | 18.8033 | 34.0897 | 28.7691 | 30.4952 | 149 | 34.0415 | 391.6909 | 23.5185 | 26.7256
|  | 150 | 1.15 | 34.2935 | 18.913 | 34.2921 | 28.937 | 30.6732 | 150 | 34.2427 | 394.3592 | 23.6787 | 26.9077
http://de.wikipedia.org/wiki/Mostgewicht
Dissolved solids [gram sucrose] as a function of Oechsle degrees in a grape must
°KMW means Klosterneburger Mostwaage and is used in Austria (1 °KMW = 4,86 °Oe) - or ( 1 °KMW = 1,53 * °Baume)
°NM means Normalizovany Mustomer and is used in the former CSSR. Grading scale goes from 10 to 30 °NM (1 °NM = 1 kg sugar in 100 liters of grape must)
°Balling is also used in the former CSSR and match (almost) the °Brix. 10 °Bx = 10 % sugar by weight
°Brix is used in Italy, France, England, Canada and USA (1° Bx = 1% Brix = 1 g sugar in 100 g grape must. 1 gram sukker/100 grams liquid)
°Oechsle is used in Germany and indicates the relative density to water at 20 °C. °Oe = (°SG -1) * 1000 eks. i.e. SG of 1.099 = 99 °Oe (SG = Specific Gravity)
°Baume is occasionally used in France, USA and Australia by brewers. 1 °Baume = 1,8 °Brix
°Baume hydrometers - for every 1 °C above 20 °C add 0,05 °Baume, for every 1 °C below 20 °C subtract 0,05 °Baume
1 °Baume is roughly equivalent to 1 % alcohol when the wine is fully fermented
When the grapes are ripe, the sugar content consists almost exclusively of 50% glucose and 50% fructose. Almost no Sucrose, only as capitalized sugar
walter | [39 empty] | Reg.No.1242

## Data
Calculation of weight %, density ρ [rho], °Oechsle, °Baume, °Brix, °KMW and potential alcohol vol% of a solution of water and a certain amount af sugar in 1 liter total volume
Constants
| Measure 1000 ml of grape must and | Must calculated in ml | Sugar in gram / Liter | Weight mixture grams | Hydrometer 0300FG030/15-qp
| determine the °Oecgsle degrees | 838.4501 | 261.5499 | 1100 | K | Hydrometer
| The measurements were performed at 20 ° C | Must ml | Sugar in ml |  | 145 | Modulus
|  | 838.4501 | 161.5499 | Volume mixture ml | Sucrose crystal sugar
|  |  |  | 1000 | 1.619 | g/cm³
| Sugar mixture in % by weight = grams of sugar / gram of mixture [%] |  |  | Sugar weight in % | 23.78%
| Density ρ [rho] = g mixture / volume mixture |  |  | Density g/ml | 1.1
| °Oechsle is used in Germany and indicates the relative density to water at 20 °C |  |  | °Oechsle | 100
| °Baume is an American unit = K - (K / rho) |  |  | °Baumé | 13.1818
| There is a loss by fermentation of sugar. A good result is 88% efficiency |  |  | °Brix | 23.7769
|  |  |  | °KMW | 20.1682
| The ideal strength of wine fermentation is between 8 and 13 °Baume at 20 °C |  |  | Potentiel alcohol vol% | 15.7%
|  |  |  | Theoretical alcohol vol% | 17.85%
| The ideal strength for wine fermentation is between 60 and 100 °Oechsle at 20 °C |  |  | % utilization of sugar | 88%
The ideal strength of wine fermentation is between 10 and 16 vol% of alcohol, without capitalized sugar
Sugar solubility in 1 liter of water: 259 g at 50 °C, 325 g at 70 °C and 420 g at 90 °C
1 liter of demineralized water, weighs 1000 grams at 4 °C
Home Page
| http://www.musther.net/vinocalc.html#sgconversion |  | www.walter-lystfisker.dk
Sugar solubility in water as a function of temperature
| Temperature °C | gr sugar/100 ml water
| 50 | 259
| 55 | 273
| 60 | 289
| 65 | 306
| 70 | 325
| 75 | 346
| 80 | 369
| 85 | 394
| 90 | 420
http://www.allafrance.com/content/hydrometers-correspondences-and-conversions-p-15-0.html
walter | [6 empty] | Reg.No.1242