## Gerth Single
Calculation of Transformers | [6 empty] | Type
Data for the used transformer | Input Voltage | Output Voltage | Output Current | Power VA | Us no-load | Us no-load | 15006
Order No. RKT 8015 | Primary | Secondary | Imax mA | V*A | Volt | factor | 15009
50051 | 230 | 15 | 5320 | 80 | 16.7 | 1.1133 | 15012
Up unloaded |  | 230 | Volt | Voltage across the primary side unloaded |  |  | 15015
Us unloaded |  | 16.7 | Volt | Voltage across the secondary side unloaded |  |  | 15018
N = Up/Us |  | 13.7725 |  | The ratio between primary and secondary |  |  | 15021
Rp measured |  | 24.7 | Ohm | Copper resistance in the primary winding, measured or from data sheet |  |  | 15024
Rs measured |  | 0.16 | Ohm | Copper resistance in the secondary winding, measured or from data sheet |  |  | 15206
Powert VA |  | 80 | VA | Some manufacturers state an effect rather than Isec(max) |  |  | 15209
Isec(real) measured | 5.8576 |  | Amp | Secondary real current measured in the connected circuit |  |  | 15212
Isec(max) calculated |  | 5.3333 | Amp | Secondary max current calculated |  |  | 15215
URs = Isec(max) * Rs | 0.93722 | 0.85333 | Volt | Secondary voltage drop at the secondary current |  |  | 15218
Ipri = Isec/N | 0.42532 | 0.38725 | Amp | Primary current converted from secondary current |  |  | 15221
URp = Ipri * Rp | 10.5053 | 9.565 | Volt | Primary voltage drop at the equivalent of secondary current |  |  | 15224
URps = URp/N | 0.76278 | 0.6945 | Volt | Secondary voltage drop converted from primary voltage drop |  |  | 30406
Utot = URs + URps | 1.7 | 1.5478 | Volt | Total Secondary voltage loss converted and added together |  |  | 30409
Ri trafo = ΔU/ΔI = Utot/Isec | 0.29022 | 0.29022 | Ohm | Transformers calculated loss resistance at max current |  |  | 30412
Secondary output voltage at Isec(max) = Us-Utot | Goal Seeking | 15.1522 | Volt | Output voltage in the secondary at max current | 5.3333 | Amp | 30415
Secondary output voltage at Isec(real) = Us-Utot |  | 15 | Volt | Output voltage in the secondary at the real current | 5.8576 | Amp | 30418
30421
Example: | Calculation of Transformers |  |  | Order No. RKT 8015 |  |  | 30424
30430
Measure copper resistors in Primary and Secondary windings - Insert the values ​​in sheet "Data Single" next to the selected transformer and you get the real secondary output voltage at maximum load | [6 empty] | 38706
38708
Also insert the measured or calculated current Isec (real) above in cell B11 and you get the output voltage with this load in cell C20. You can use Goal Seeking for Isec(max) at Us | [6 empty] | 38709
38712
Note some manufacturers state a no-load factor, or a no-load voltage | [6 empty] | 38715
38718
38724
38730
42106
42109
42112
| Udarbejdet af Jørgen Walter © | [5 empty] | 42115
42118
| www.walter-lystfisker.dk | [5 empty] | 42124
48081
| COPYRIGHT © 2014 | [5 empty] | 48121
48151
48181
48241
50011
50021
50031
50041
50051
50061
50071
50081
50091
50101
50111
50121
50131
50141
50151
50161
50171
50181
50191
50201
50211
50221
50231
50241
walter | [5 empty] | Reg.No.1238

## Data Single
GERTH Transformatorenbau GmbH
http://www.reichelt.de/GERTH/0/16/index.html?;ACTION=2;LA=0;HERSTELLER=GERTH;SID=13Tmi6nn8AAAIAADwO-BM4d09a9feabeec7ab1ce23660d2193bca
When you buy a transformer measure resistance Rp and Rs - Insert the values ​​in the respective yellow cells
Order No. |  |  | 50051
|  |  | Series | Primary | Secondary | Imax | VA | Us no-load | Us no-load | Order No. | Rp measured | Rs measured
Series | 50051 | Type | Type | Volt | Volt | mA | V*A | Volt | factor | Trafo | Ohm
Primary | 230 | Volt | 15006 | 230 | 6 | 55 | 0.33 | 9.9 | 1.65 | 150.06
Secondary | 15 | Volt | 15009 | 230 | 9 | 36.6 | 0.33 | 14.85 | 1.65 | 150.09
Imax | 5320 | mA | 15012 | 230 | 12 | 27.5 | 0.33 | 19.8 | 1.65 | 150.12
VA | 80 | V*A | 15015 | 230 | 15 | 22 | 0.33 | 24.75 | 1.65 | 150.15
Us no-load | 16.7 | Volt | 15018 | 230 | 18 | 18.3 | 0.33 | 29.7 | 1.65 | 150.18
Us no-load | 1.1133 | factor | 15021 | 230 | 21 | 15.7 | 0.33 | 34.65 | 1.65 | 150.21 | Discontinued
Order No. | RKT 8015 | Trafo | 15024 | 230 | 24 | 13.6 | 0.33 | 39.6 | 1.65 | 150.24
Rp measured | 24.7 | Ohm | 15206 | 230 | 6 | 83.3 | 0.5 | 10.8 | 1.8 | 152.06
Rs measured | 0.16 | Ohm | 15209 | 230 | 9 | 55.5 | 0.5 | 16.2 | 1.8 | 152.09
|  |  | 15212 | 230 | 12 | 41.6 | 0.5 | 21.6 | 1.8 | 152.12
|  |  | 15215 | 230 | 15 | 33.3 | 0.5 | 27 | 1.8 | 152.15
|  |  | 15218 | 230 | 18 | 27.7 | 0.5 | 32.4 | 1.8 | 152.18
|  |  | 15221 | 230 | 21 | 23.8 | 0.5 | 37.8 | 1.8 | 152.21
|  |  | 15224 | 230 | 24 | 20.8 | 0.5 | 43.2 | 1.8 | 152.24
|  |  | 30406 | 230 | 6 | 300 | 1.8 | 9.9 | 1.65 | 304.06
|  |  | 30409 | 230 | 9 | 200 | 1.8 | 14.85 | 1.65 | 304.09
|  |  | 30412 | 230 | 12 | 150 | 1.8 | 19.8 | 1.65 | 304.12 | 2530 | 26.6
|  |  | 30415 | 230 | 15 | 120 | 1.8 | 24.75 | 1.65 | 304.15 | 2520 | 41.3
|  |  | 30418 | 230 | 18 | 100 | 1.8 | 29.7 | 1.65 | 304.18
|  |  | 30421 | 230 | 21 | 85 | 1.8 | 34.65 | 1.65 | 304.21
|  |  | 30424 | 230 | 24 | 75 | 1.8 | 39.6 | 1.65 | 304.24
|  |  | 30430 | 230 | 30 | 60 | 1.8 | 49.5 | 1.65 | 304.30
|  |  | 38706 | 230 | 6 | 600 | 3.6 | 8.3 | 1.3833 | 387.06
|  |  | 38708 | 230 | 8 | 450 | 3.6 | 11.1 | 1.3875 | 387.08
|  |  | 38709 | 230 | 9 | 400 | 3.6 | 12.5 | 1.3889 | 387.09
|  |  | 38712 | 230 | 12 | 300 | 3.6 | 16.7 | 1.3917 | 387.12
|  |  | 38715 | 230 | 15 | 240 | 3.6 | 20.9 | 1.3933 | 387.15 | 1012 | 12.2
|  |  | 38718 | 230 | 18 | 200 | 3.6 | 25 | 1.3889 | 387.18
|  |  | 38724 | 230 | 24 | 150 | 3.6 | 33.4 | 1.3917 | 387.24
|  |  | 38730 | 230 | 30 | 120 | 3.6 | 41.7 | 1.39 | 387.30
|  |  | 42106 | 230 | 6 | 800 | 4.8 | 7.8 | 1.3 | 421.06
|  |  | 42109 | 230 | 9 | 533 | 4.8 | 11.7 | 1.3 | 421.09
|  |  | 42112 | 230 | 12 | 400 | 4.8 | 15.6 | 1.3 | 421.12
|  |  | 42115 | 230 | 15 | 320 | 4.8 | 19.5 | 1.3 | 421.15
|  |  | 42118 | 230 | 18 | 266 | 4.8 | 23.4 | 1.3 | 421.18
|  |  | 42124 | 230 | 24 | 200 | 4.8 | 31.2 | 1.3 | 421.24
|  |  | 48081 | 230 | 8 | 1250 | 10 | 10.4 | 1.3 | 4808-1
|  |  | 48121 | 230 | 12 | 833 | 10 | 15.6 | 1.3 | 4812-1
|  |  | 48151 | 230 | 15 | 666 | 10 | 19.5 | 1.3 | 4815-1
|  |  | 48181 | 230 | 18 | 555 | 10 | 23.4 | 1.3 | 4818-1
|  |  | 48241 | 230 | 24 | 416 | 10 | 31.2 | 1.3 | 4824-1 |  |  | Remarks:
Add your own values |  |  | 50011 | 230 | 15 | 133 | 2 | 24.6 | 1.64 | VB 2,0/1/15 | 2160 | 33.5 | Fabrikat Block
in the yellow rows |  |  | 50021 | 230 | 18 | 111 | 2 | 29.52 | 1.64 | VB 2,0/1/18 | 2190 | 52 | Fabrikat Block
from 50011 to 50241 |  |  | 50031 | 230 | 24 | 208 | 5 | 30.5 | 1.2708 | EI 42/14,8 124 | 657 | 15 | Fabrikat Block
|  |  | 50041 | 230 | 30 | 2660 | 80 | 33.4 | 1.1133 | RKT 8015 | 24.7 | 0.64 | Ringkernetrafo as 30V sec
|  |  | 50051 | 230 | 15 | 5320 | 80 | 16.7 | 1.1133 | RKT 8015 | 24.7 | 0.16 | Ringkernetrafo as 15V sec
|  |  | 50061 | 230 | 12 | 4000 | 48 | 14.2 | 1.1833 | ABSAAR | 17 | 0.1352 | ABSAAR Ladegerät
50071
50081
50091
50101
50111
50121
50131
50141
50151
50161
50171
50181
50191
50201
50211
50221
50231
50241
If you have a transformer that you want to calculate, simply enter the values ​​in the yellow cells. Enter the type (catalog number) (50051 row 53) in cell A4 on sheet: Gerth Single.
Cell I49 and/or J49 with red numbers contains formula (row 49) for the no-load Volt or Us no-load factor. You can change all the yellow cells. All gray cells require password.
If you want the password to the spreadsheet, send me an email.
www.walter-lystfisker.dk

## Gerth Double
Calculation of Transformers | [7 empty] | Type
Data for the used transformer | Input Voltage | Output Voltage | Output Voltage | Output Current | Power VA | no-load | no-load | 150122
Order No. RKT 8015 | Primary | Secondary coil 1 | Secondary coil 2 | Imax mA | 80 | Volt | factor | 150182
500022 | 230 | 15 | 15 | 2670 |  | 16.7 | 1.1133 | 150242
Up unloaded |  | 230 |  | Volt | Voltage across the primary side unloaded |  |  | 150302
Us unloaded |  | 33.4 |  | Volt | Voltage across the secondary side unloaded |  |  | 152122
Us1 unloaded |  | 16.7 |  | Volt | Voltage across the secondary coil 1 unloaded |  |  | 152182
Us2 unloaded |  | 16.7 |  | Volt | Voltage across the secondary coil 2 unloaded |  |  | 152242
N = Up/Us |  | 6.8862 |  |  | The ratio between primary and secondary |  |  | 152302
N12= Up/Us1 og Up/Us2 |  | 13.7725 |  |  | The ratio between primary and secondary coil1 and 2 |  |  | 304122
Rp measured |  | 24.7 |  | Ohm | Copper resistance in the primary winding, measured or from data sheet |  |  | 304152
Rs measured |  | 0.64 |  | Ohm | Copper resistance in the secondary winding, measured or from data sheet |  |  | 304182
Rs1 measured |  | 0.32 |  | Ohm | Copper resistance in the secondary coil 1, measured or from data sheet |  |  | 304212
Rs2 measured |  | 0.32 |  | Ohm | Copper resistance in the secondary coil 2, measured or from data sheet |  |  | 304242
Powert VA |  | 80 |  | VA | Some manufacturers state an effect rather than Isec(max) |  |  | 304302
Isec(real) measured | 2.9288 |  |  | Amp | Secondary real current measured in the connected circuit |  |  | 304362
Isec(max) calculated |  | 2.6667 |  | Amp | Secondary max current calculated |  |  | 304482
URs = Isec(max) * Rs | 1.8744 | 1.7067 |  | Volt | Secondary voltage drop at the secondary current |  |  | 387122
URs1 = Isec(max) * Rs1 | 0.93722 | 0.85333 |  | Volt | Secondary voltage drop at the secondary current coil 1 |  |  | 387152
URs2 = Isec(max) * Rs2 | 0.93722 | 0.85333 |  | Volt | Secondary voltage drop at the secondary current coil 2 |  |  | 387182
Ipri = Isec/N | 0.42532 | 0.38725 |  | Amp | Primary current converted from secondary current |  |  | 387242
Ipri = Isec/N12 | 0.21266 | 0.19362 |  | Amp | Primary current converted from secondary current coil 1 |  |  | 387302
Ipri = Isec/N12 | 0.21266 | 0.19362 |  | Amp | Primary current converted from secondary current coil 2 |  |  | 387362
URp = Ipri * Rp | 10.5053 | 9.565 |  | Volt | Primary voltage drop at the equivalent of secondary current |  |  | 387482
URps = URp/N | 1.5256 | 1.389 |  | Volt | Secondary voltage drop converted from primary voltage drop |  |  | 387602
URps1 = URp/N12 | 0.76278 | 0.6945 |  | Volt | Secondary coil 1 voltage drop converted from primary voltage drop |  |  | 421122
URps2 = URp/N12 | 0.76278 | 0.6945 |  | Volt | Secondary coil 2 voltage drop converted from primary voltage drop |  |  | 421152
Utot = URs + URps | 3.4 | 3.0957 |  | Volt | Total Secondary voltage loss converted and added together |  |  | 421182
Utot1 = URs1 + URps1 | 1.7 | 1.5478 |  | Volt | Total Secondary coil 1 voltage loss converted and added together |  |  | 421242
Utot2 = URs2 + URps2 | 1.7 | 1.5478 |  | Volt | Total Secondary coil 2 voltage loss converted and added together |  |  | 421302
Ri trafo = ΔU/ΔI = Utot/Isec(max) | 1.1609 | 1.1609 |  | Ohm | Transformers calculated loss resistance at max current |  |  | 421362
Ris1 trafo = ΔU/ΔI = Utot1/Isec(max) | 0.58044 | 0.58044 |  | Ohm | Transformers calculated loss resistance at max current coli 1 |  |  | 421482
Ris2 trafo = ΔU/ΔI = Utot1/Isec(max) | 0.58044 | 0.58044 |  | Ohm | Transformers calculated loss resistance at max current coli 2 |  |  | 421602
Vsec(out) at Isec(max) = Us-Utot |  | 30.3043 |  | Volt | Output voltage in the secondary at max current | 2.6667 | Amp | 481222
Vsec(out) coil 1 at Isec(max) = Us1-Utot1 | 15 | 15.1522 |  | Volt | Output voltage in the secondary coil 1 at max current | 2.6667 | Amp | 481522
Vsec(out) coil 2 at Isec(max) = Us2-Utot2 | 15 | 15.1522 |  | Volt | Output voltage in the secondary coil 2 at max current | 2.6667 | Amp | 481822
Vsec(out) at Isec(real) = Us-Utot | Goal Seeking | 30 |  | Volt | Output voltage in the secondary at the real current | 2.9288 | Amp | 482422
483022
Eksempel: | Calculation of Transformers |  |  |  | Order No. RKT 8015 |  |  | 483622
484822
Measure copper resistors in Primary and both Secondary windings - Insert the values ​​in sheet "Data Double" next to the selected transformer and you get the real secondary output voltage at maximum load | [7 empty] | 486022
500012
Also insert the measured or calculated current Isec (real) above in cell B16 and you get the output voltage with this load in cell C37. You can use Goal Seeking for Isec(max) at Us | [7 empty] | 500022
500032
Note some manufacturers state a no-load factor, or a no-load voltage | [7 empty] | 500042
500052
500062
500072
500082
500092
500102
| Udarbejdet af Jørgen Walter © | [6 empty] | 500112
500122
| www.walter-lystfisker.dk | [6 empty] | 500132
500142
| COPYRIGHT © 2014 | [6 empty] | 500152
500162
500172
500182
500192
500202
500212
500222
500232
500242
walter | [5 empty] | Reg.No.1238

## Data Double
GERTH Transformatorenbau GmbH
http://www.reichelt.de/GERTH/0/16/index.html?;ACTION=2;LA=0;HERSTELLER=GERTH;SID=13Tmi6nn8AAAIAADwO-BM4d09a9feabeec7ab1ce23660d2193bca
When you buy a transformer measure resistance Rp, Rs1 and Rs2 - Insert the values ​​in the respective yellow cells
Order No. |  |  | 500022
|  |  | Series | Primary | Sec. Coils | Secondary coil 1 | Secondary coil 2 | Imax | VA | no-load | no-load | Order No. | Rp measured | Rs1 measured | Rs2 measured | Rs
Series | 500022 | Type | Type | Volt | Number | Volt |  | mA | V*A | Volt | factor | Trafo | Ohm
Primary | 230 | Volt | 150122 | 230 | 2 | 6 | 6 | 27.5 | 0.33 | 9.9 | 1.65 | 150.12.2 |  |  |  | 0
Sec. Coils | 2 | Number | 150182 | 230 | 2 | 9 | 9 | 18.3 | 0.33 | 14.85 | 1.65 | 150.18.2 |  |  |  | 0
Secondary coil 1 | 15 | Volt | 150242 | 230 | 2 | 12 | 12 | 13.7 | 0.33 | 19.8 | 1.65 | 150.24.2 | Discontinued |  |  | 0
Secondary coil 2 | 15 | Volt | 150302 | 230 | 2 | 15 | 15 | 11 | 0.33 | 24.75 | 1.65 | 150.30.2 | Discontinued |  |  | 0
Imax | 2670 | mA | 152122 | 230 | 2 | 6 | 6 | 41.6 | 0.5 | 10.8 | 1.8 | 152.12.2 |  |  |  | 0
VA | 80 | V*A | 152182 | 230 | 2 | 9 | 9 | 27.7 | 0.5 | 16.2 | 1.8 | 152.18.2 |  |  |  | 0
no-load | 16.7 | Volt | 152242 | 230 | 2 | 12 | 12 | 20.8 | 0.5 | 21.6 | 1.8 | 152.24.2 |  |  |  | 0
no-load | 1.1133 | factor | 152302 | 230 | 2 | 15 | 15 | 16.6 | 0.5 | 27 | 1.8 | 152.30.2 |  |  |  | 0
Order No. | RKT 8015 | Trafo | 304122 | 230 | 2 | 6 | 6 | 150 | 1.8 | 9.9 | 1.65 | 304.12-2 | 2530 | 14.2 | 12.4 | 26.6
Rp measured | 24.7 | Ohm | 304152 | 230 | 2 | 7.5 | 7.5 | 120 | 1.8 | 12.4 | 1.6533 | 304.15-2 |  |  |  | 0
Rs1 measured | 0.32 | Ohm | 304182 | 230 | 2 | 9 | 9 | 100 | 1.8 | 14.8 | 1.6444 | 304.18-2 |  |  |  | 0
Rs2 measured | 0.32 | Ohm | 304212 | 230 | 2 | 10.5 | 10.5 | 85 | 1.8 | 17.3 | 1.6476 | 304.21-2 |  |  |  | 0
Rs | 0.64 | Ohm | 304242 | 230 | 2 | 12 | 12 | 75 | 1.8 | 19.8 | 1.65 | 304.24-2 |  |  |  | 0
|  |  | 304302 | 230 | 2 | 15 | 15 | 60 | 1.8 | 24.7 | 1.6467 | 304.30-2 |  |  |  | 0
|  |  | 304362 | 230 | 2 | 18 | 18 | 50 | 1.8 | 29.7 | 1.65 | 304.36-2 |  |  |  | 0
|  |  | 304482 | 230 | 2 | 24 | 24 | 37 | 1.8 | 39.6 | 1.65 | 304.48-2 |  |  |  | 0
|  |  | 387122 | 230 | 2 | 6 | 6 | 300 | 3.6 | 8.3 | 1.3833 | 387.12.2 |  |  |  | 0
|  |  | 387152 | 230 | 2 | 7.5 | 7.5 | 240 | 3.6 | 10.4 | 1.3867 | 387.15.2 |  |  |  | 0
|  |  | 387182 | 230 | 2 | 9 | 9 | 200 | 3.6 | 12.5 | 1.3889 | 387.18.2 |  |  |  | 0
|  |  | 387242 | 230 | 2 | 12 | 12 | 150 | 3.6 | 16.7 | 1.3917 | 387.24.2 |  |  |  | 0
|  |  | 387302 | 230 | 2 | 15 | 15 | 120 | 3.6 | 20.9 | 1.3933 | 387.30.2 |  |  |  | 0
|  |  | 387362 | 230 | 2 | 18 | 18 | 100 | 3.6 | 25 | 1.3889 | 387.36.2 |  |  |  | 0
|  |  | 387482 | 230 | 2 | 24 | 24 | 75 | 3.6 | 33.4 | 1.3917 | 387.48.2 |  |  |  | 0
|  |  | 387602 | 230 | 2 | 30 | 30 | 60 | 3.6 | 41.7 | 1.39 | 387.60.2 |  |  |  | 0
|  |  | 421122 | 230 | 2 | 6 | 6 | 400 | 4.8 | 7.8 | 1.3 | 421.12.2 |  |  |  | 0
|  |  | 421152 | 230 | 2 | 7.5 | 7.5 | 320 | 4.8 | 9.8 | 1.3067 | 421.15.2 |  |  |  | 0
|  |  | 421182 | 230 | 2 | 9 | 9 | 266 | 4.8 | 11.7 | 1.3 | 421.18.2 | 880 | 4.9 | 5 | 9.9
|  |  | 421242 | 230 | 2 | 12 | 12 | 200 | 4.8 | 15.6 | 1.3 | 421.24.2 |  |  |  | 0
|  |  | 421302 | 230 | 2 | 15 | 15 | 160 | 4.8 | 19.5 | 1.3 | 421.30.2 |  |  |  | 0
|  |  | 421362 | 230 | 2 | 18 | 18 | 133 | 4.8 | 23.4 | 1.3 | 421.36.2 |  |  |  | 0
|  |  | 421482 | 230 | 2 | 24 | 24 | 100 | 4.8 | 31.2 | 1.3 | 421.48.2 |  |  |  | 0
|  |  | 421602 | 230 | 2 | 30 | 30 | 80 | 4.8 | 39 | 1.3 | 421.60.2 |  |  |  | 0
|  |  | 481222 | 230 | 2 | 6 | 6 | 833 | 10 | 7.8 | 1.3 | 4812-2 |  |  |  | 0
|  |  | 481522 | 230 | 2 | 7.5 | 7.5 | 666 | 10 | 9.8 | 1.3067 | 4815-2 |  |  |  | 0
|  |  | 481822 | 230 | 2 | 9 | 9 | 555 | 10 | 11.7 | 1.3 | 4818-2 |  |  |  | 0
|  |  | 482422 | 230 | 2 | 12 | 12 | 416 | 10 | 15.6 | 1.3 | 4824-2 |  |  |  | 0
|  |  | 483022 | 230 | 2 | 15 | 15 | 333 | 10 | 19.5 | 1.3 | 4830-2 |  |  |  | 0
|  |  | 483622 | 230 | 2 | 18 | 18 | 277 | 10 | 23.4 | 1.3 | 4836-2 |  |  |  | 0
|  |  | 484822 | 230 | 2 | 24 | 24 | 208 | 10 | 31.2 | 1.3 | 4848-2 |  |  |  | 0
|  |  | 486022 | 230 | 2 | 30 | 30 | 166 | 10 | 39 | 1.3 | 4860-2 |  |  |  | 0 | Remarks:
Add your own values |  |  | 500012 | 230 | 2 | 12 | 12 | 5000 | 120 | 13.4 | 1.1167 | RKT 12012 | 15.2 | 0.1 | 0.1 | 0.2 | Trafo til PSU JW 3000
in the yellow rows |  |  | 500022 | 230 | 2 | 15 | 15 | 2670 | 80 | 16.7 | 1.1133 | RKT 8015 | 24.7 | 0.32 | 0.32 | 0.64 | Trafo til Akku oplader med SCR
from 150122 to 500252 |  |  | 500032 | [12 empty] | 0
500042
500052
500062
500072
500082
500092
500102
500112
500122
500132
500142
500152
500162
500172
500182
500192
500202
500212
500222
500232
500242
If you have a transformer that you want to calculate, simply enter the values ​​in the yellow cells. Enter the type (catalog number) (500022 row 49) in cell A4 on sheet: Gerth Double.
Cell K48 and/or L48 with red numbers contains formula (row 48) for the no-load Volt and no-load factor. You can change all the yellow cells. All gray cells require password.
If you want the password to the spreadsheet, send me an email.
www.walter-lystfisker.dk

## Diagram
The calculation is made on the transformer Order No. RKT 8015 Single | [11 empty] | The calculation is made on the transformer Order No. RKT 8015 Double
The secondary winding S1 and S2
| 24.7 |  |  |  |  | 0.16 | [6 empty] | 24.7 |  |  |  |  | 0.32 | [7 empty] | 1.1609
P |  | Rp |  |  |  |  | Rs |  | S |  |  | P |  | Rp |  |  |  |  | Rs1 |  | S1 | [5 empty] | Ri12 |  |  |  |  | S1
Us1 unloaded
[25 empty] | Utot |  | 3.0957 | Volt | at | 2670 | mA
16.7
| Up unloaded |  |  |  |  | Us unloaded | [6 empty] | Up unloaded | [11 empty] | Utot |  | 3.4 | Volt | at | 2928.8231 | mA
GND
| 230 |  |  |  |  | 16.7 | [6 empty] | 230 |  |  |  |  | 16.7 | [8 empty] | Usec(max) | 30.3043 |  | Volt
Us2 unloaded
[9 empty] | GND | [14 empty] | Us unloaded |  |  | Isec(max) | 2670 |  | mA
[19 empty] | Rs2 |  | S2
|  |  | N = Up/Us | [10 empty] | N = Up/Us1 (Us2) |  |  |  | 0.32 | [5 empty] | 33.4 |  |  | Usec(real) | 30 |  | Volt
|  |  | 13.7725 | [10 empty] | 13.7725
[27 empty] | Isec(real) | 2928.8231 |  | mA
Rp and Rs are measured | [11 empty] | Rp, Rs1 and Rs2 are measured
S2
|  |  |  | The secondary winding S | [11 empty] | The secondary winding S1 | [9 empty] | The secondary winding S2
|  |  |  | 0.29022 | [11 empty] | 0.58044 | [9 empty] | 0.58044
[5 empty] | Ri | [5 empty] | S | [5 empty] | Ri1 | [5 empty] | S1 |  |  |  | Ri2 |  |  |  |  | S2
|  |  |  | Utot |  | 1.5478 |  | Volt | at | 5320 | mA |  |  |  | Utot |  | 1.5478 |  | Volt | at | 2670 | mA |  |  | Utot |  | 1.5478 | Volt | at | 2670 | mA
|  |  |  | Utot |  | 1.7 |  | Volt | at | 5857.6462 | mA |  |  |  | Utot |  | 1.7 |  | Volt | at | 2928.8231 | mA |  |  | Utot |  | 1.7 | Volt | at | 2928.8231 | mA
[5 empty] | Usec(max) |  | 15.1522 |  | Volt | [7 empty] | Usec(max) |  | 15.1522 |  | Volt | [5 empty] | Usec(max) | 15.1522 |  | Volt
|  | Us unloaded |  |  | Isec(max) |  | 5320 |  | mA |  |  |  |  | Us1 unloaded |  |  | Isec(max) |  | 2670 |  | mA |  |  | Us2 unloaded |  |  | Isec(max) | 2670 |  | mA
|  | 16.7 |  |  | Usec(real) |  | 15 |  | Volt |  |  |  |  | 16.7 |  |  | Usec(real) |  | 15 |  | Volt |  |  | 16.7 |  |  | Usec(real) | 15 |  | Volt
[5 empty] | Isec(real) |  | 5857.6462 |  | mA | [7 empty] | Isec(real) |  | 2928.8231 |  | mA | [5 empty] | Isec(real) | 2928.8231 |  | mA
[11 empty] | GND | [11 empty] | GND | [8 empty] | GND