## Zener DK
Zener Diode som Spændingsregulatorer - Design en spændingsregulator
Når du vælger zenerdioder, skal du sørge for, at dens maksimale effekt ikke overskrides | [6 empty] | Beregning af spænding og strøm
Imax | Maximum current for Zener diode |  |  | Anbefalet min strøm for Zener diode |  |  | Den samlede strøm trukket fra strømforsyningen er den samme som gennem seriemodstanden
|  | 455 | mA | IZT [test strøm] | 80 | mA
[8 empty] | Rs = Vs/Is= | 2.64 | Ω | Rs min. beregnet uden RL [Load] ved anbefalet max. strøm
Zener type: | BZX85C3V3
Data: | 1500mW 3,1 to 3,5V | [5 empty] | RsT [test strøm] Se datablad | Vs/IZT = | 15 | Ω | RsT max. beregnet uden RL [Load] ved anbefalet min. strøm
Ptot Zener max. Effekt. Tråd min 8 mm fra krop. |  |  |  |  | 1500 | mWatt
RL belastning modstand |  |  |  |  | 330 | Ω
Vz Zener Diode standard spænding |  |  |  |  | 3.3 | Volt | Strømmen gennem belastningsmodstanden er
Vin Indgangsspænding |  |  |  |  | 4.5 | Volt
Vs spænding over seriemodstanden |  |  |  |  | 1.2 | Volt |  |  | 10 | mA
VL spænding over belastningen modstanden |  |  |  |  | 3.3 | Volt
Is strømmen gennem seriemodstanden |  |  |  |  | 454.55 | mA
Iz strømmen gennem Zenerdioden |  |  |  | Zener diode OK | 444.55 | mA | Zenerdiodens strøm er
IL strømmen gennem belastningsmodstanden |  |  |  |  | 10 | mA |  |  | 444.55 | mA
Hvis spændingskilden er større end Vz
| 2,64 Ω | 454,55 mA |  | 3,3 Volt |  |  |  | and |  | 1.2 | and | 3.3 | Volt
| Vs | 1,2 Volt
Hvis spændingskilden er mindre end Vz
[11 empty] | Volt |  | Volt
[8 empty] | and |  |  | 0.035714 | and | 4.4643
[11 empty] | Sum | 4.5 | Volt
De gule celler kan ændres.
| 4,5 Volt | BZX85C3V3 |  | 444,55 mA | 330 Ω | 10 mA | Der er 5 eksempler på Zener dioder 1500mW, 1000 mW, 500mW og 250mW
|  | 1500mW 3,1 to 3,5V |  |  |  |  | Fjern RL betyder at indsætte en uendelig stor modstand
Hvis RL ikke er kendt, men strømmen som belastningen bruger er kendt,
lav så en "hvad nu hvis-analyse" m.h.t. RL.
Udarbejdet af Jørgen Walter ©
www.walter-lystfisker.dk
COPYRIGHT © 2014
walter | [11 empty] | Reg. No. 1271

## Zener UK
Zener Diode as Voltage Regulators - Design a Voltage Regulator
When selecting the zener diode, be sure that its maximum power rating is not exceeded | [6 empty] | Calculating voltage and current
Imax | Maximum current for Zener diode |  |  | Recommended min. current of Zener diode |  |  | The total current drawn from the source is the same as that through the series resistor
|  | 455 | mA | IZT [test current] | 80 | mA
[8 empty] | Rs = Vs/Is= | 2.64 | Ω | Rs min. calculated without RL [Load] at the recommended max. current
Zener type: | BZX85C3V3
Data: | 1500mW 3,1 to 3,5V | [5 empty] | RsT [test current] See Data Sheet | Vs/IZT = | 15 | Ω | RsT max. calculated without RL [Load] at the recommended min. current
Ptot Zener max. Power. Leads min 8 mm from case |  |  |  |  | 1500 | mWatt
RL Load Resistor |  |  |  |  | 330 | Ω
Vz Zener Diode standard voltage |  |  |  |  | 3.3 | Volt | The current through the load resistor is
Vin Input voltage |  |  |  |  | 4.5 | Volt
Vs Voltage across series resistance |  |  |  |  | 1.2 | Volt |  |  | 10 | mA
VL Voltage across the load resistance |  |  |  |  | 3.3 | Volt
Is Current passing through the series resistance |  |  |  |  | 454.55 | mA
Iz Current passing through the Zener diode |  |  |  | Zener diode OK | 444.55 | mA | The zener diode current is
IL Current passing through the load resistance |  |  |  |  | 10 | mA |  |  | 444.55 | mA
If the voltage source is greater than Vz
| 2,64 Ω | 454,55 mA |  | 3,3 Volt |  |  |  | and |  | 1.2 | and | 3.3 | Volt
| Vs | 1,2 Volt
If the voltage source is less than Vz
[11 empty] | Volt |  | Volt
[8 empty] | and |  |  | 0.035714 | and | 4.4643
[11 empty] | Sum | 4.5 | Volt
The yellow cells can be changed.
| 4,5 Volt | BZX85C3V3 |  | 444,55 mA | 330 Ω | 10 mA | There are 5 examples of Zener Diodes 1500mW, 1000mW, 500mW and 250mW
|  | 1500mW 3,1 to 3,5V |  |  |  |  | Remove RL means inserting an infinitely large resistance
If RL is not known but the current which the load use,
simply make a "what if analysis" in terms of RL.
Developed by Jørgen Walter ©
www.walter-lystfisker.dk
COPYRIGHT © 2014
walter | [11 empty] | Reg. No. 1271

## TL431 DK
TL431 og TLV431 som spændings regulatorer - Design en spændings regulator
IC | Vref [nominel] | Vin | R1 | R2 | R3 | Icathode | VR1 | VR2 | IR1 | IR2 | Iref
Type | volt | volt | Ω | Ω | Ω | mA | volt | volt | uA | uA | uA
TL431 | 2.495 | 4.5 | 3900 | 12000 | 470 | 2.53 | 0.815 | 2.495 | 208.9744 | 207.9167 | 1.06
|  | Vin er OK | 2.5 |  |  | Icathode er OK | 1 |  |  |  | Iref er OK | 1
|  | 2,5 to 36 volt | 36 |  |  | 1 to 100 mA | 100 |  |  |  | 1.06 | 4
|  |  | 3900 | 12000 | 470 | [5 empty] | 1 to 4 uA
|  | Adjustable Precision Shunt Regulators | [5 empty] | Low Voltage Adjustable Precision Shunt Regulator
Vi ønsker at finde VO ved at indsætte de rigtige værdier i de gule celler
Vo = Vref*(1+R1/R2)+(Iref*R1) = |  |  | 3.3059 | 0.004134 | 3.31 | Volt
(Iref*R1) udgør |  |  | 0.1251% |  | af Vref*(1+R1/R2) |  | derfor kan man se bort fra denne addision, ved at indsætte 0 i Iref,
ellers indsættes manuelt celle værdien fra M7 i celle M5, som vist ovenfor
Fremgangsmåde for bestemmelse af Vout:
1. Vælg din "Shunt Regulator" type
2. Indsæt Vref for typen
3. Indsæt Vin og kontroller, at den er inden for det tilladelige for typen
4. Vælg en værdi for R3, så Icathode værdien ikke overskrides
|  | 470 Ω |  |  | Vout 3,31 Volt |  | 5. Vælg R1 til 10 kΩ og R2 til 10 MΩ [husk at indsætte i Ω]
6. Aflæs Vo og hvis den ikke passer med kravet, lav en "Hvad hvis analyse" m.h.t. R2
7. Aflæs derefter celle M7, indsæt værdien i celle M5
8. Hvis Vo ændre sig væsentligt, gentages punkt 6
9. Når R1, R2 og R3 er beregnet, skal de nærmeste værdier i E-192 0,5 % rækken findes
10. Indsæt standard værdier og aflæs Vo og M7
11. Har M7 ændret sig, indsættes den på ny i M5
12. Hvis Vo ændre sig væsentligt, gentages punkt 6
4,5 volt
[5 empty] | Icathode 2,53 mA |  | Herunder en test med TL431, Vin 10V, Vout 3,3V
3900 Ω
Aflæs værdierne på diagrammet til venstre
| 2,495 volt |  | Iref 1,06 uA
TL431
12000 Ω
Udarbejdet af Jørgen Walter ©
www.walter-lystfisker.dk
COPYRIGHT © 2014
walter | [10 empty] | Reg. No. 1271

## TL431 UK
TL431 and TLV431 as voltage regulators - Design a voltage regulator
IC | Vref [nominel] | Vin | R1 | R2 | R3 | Icathode | VR1 | VR2 | IR1 | IR2 | Iref
Type | volt | volt | Ω | Ω | Ω | mA | volt | volt | uA | uA | uA
TL431 | 2.495 | 4.5 | 3900 | 12000 | 470 | 2.53 | 0.815 | 2.495 | 208.9744 | 207.9167 | 1.06
|  | Vin is OK | 2.5 |  |  | Icathode is OK | 1 |  |  |  | Iref is OK | 1
|  | 2,5 to 36 volt | 36 |  |  | 1 to 100 mA | 100 |  |  |  | 1.06 | 4
|  |  | 3900 | 12000 | 470 | [5 empty] | 1 to 4 uA
|  | Adjustable Precision Shunt Regulators | [5 empty] | Low Voltage Adjustable Precision Shunt Regulator
We want to find Vo by inserting the right values ​​in the yellow cells
Vo = Vref*(1+R1/R2)+(Iref*R1) = |  |  | 3.3059 | 0.004134 | 3.31 | Volt
(Iref*R1) represent |  |  | 0.1251% |  | of Vref*(1+R1/R2) |  | therefore, you can ignore this addision, by inserting 0 in Iref,
otherwise manually enter the cell value from M7 in cell M5, as shown above
Procedure for the determination of Vout:
1. Choose your "Shunt Regulator" type
2. Insert Vref for the type
3. Insert Vin and verify that it is within the allowable for the type
4. Select a value for R3, so Icathode value is not exceeded
|  | 470 Ω |  |  | Vout 3,31 Volt |  | 5. Select R1 to 10 kΩ and R 2 to 10 MΩ [remember insert in Ω]
6. Read Vo and if it does not fit with the requirement, create a "what if analysis" for R2
7. Then read the cell M7, insert the value in cell M5
8. If Vo change significantly, repeat steps 6
9. When R1, R2 and R3 is calculated, insert the nearest values ​​on E-192 0.5 %
10. Insert standard values ​​and read the Vo and M7
11. If M7 has changed, inserted it again in M5
12. If Vo change significantly, repeat steps 6
4,5 volt
[5 empty] | Icathode 2,53 mA |  | Below a test with TL431, Vin 10V, Vout 3.3V
3900 Ω
Read the values ​​on the diagram to the left
| 2,495 volt |  | Iref 1,06 uA
TL431
12000 Ω
Udarbejdet af Jørgen Walter ©
www.walter-lystfisker.dk
COPYRIGHT © 2014
walter | [10 empty] | Reg. No. 1271