## Sous Vide
Adding Hysteresis to the plus input of a Comparator LM339/LM393 | [9 empty] | Temperature as a function of Time
with 3 resistors Rx, Ry, R18 and one potentiometer P1 | [6 empty] | Temperature °C
Values ​​in K Ohm | [5 empty] | Volt | Max Delta is selected |  |  |  |  | Temperature with P1 0% = 0 Ω
Rx=(R6 to R11) | Ry=(R12 to R17) | R18 | P1 | P1 i % | R20 | Vcc | Selected temperature
130 | 110 | 1200 | 2200 | 0% | 3.3 | 12 |  | 57,2 °C | "Turns off" on rising temperature
R1 combined = 1/(1/Rx+1/(R20+R3 combined)) |  |  | S1 Off |  | 120.8959 | K Ohm |  | 55,2 °C | Average temperature |  |  | 4 °C |  | Delta temp
R2 combined = 1/(1/Ry+1/R3 combined) |  | R18 | R19 | P1 | 103.3988 | K Ohm
R3 combined = R18+R19+P1 |  | 1200 | 523 | 0 | 1723 | K Ohm |  | 53,2 °C | [6 empty] | "Turns on" on falling temperature
Calculating Reference Voltage Off
V Reference Off = (Vcc/(R1 combined + R2)) * R2 |  |  |  |  | 5.72 | Volt
Calculating Reference Voltage On
V Reference On = (Vcc/(R1 + R2 combined)) * R2 Combined |  |  |  |  | 5.32 | Volt
Hysteresis Shift Voltages = V Ref Off - V Ref On |  |  |  |  | 0.4 | Volt |  |  | The heating element status | [6 empty] | Time
[9 empty] | On |  |  | Off |  |  | On
Temperature with P1 100% = 2.2M Ω | [6 empty] | Select Data |  |  | Gain in LM324 |  |  |  |  | Insert the values ​​in the yellow cells (remember in K Ohm)
Switch Pos. No. | Voff | Von | Hys. Shift Volt | Max °C | Min °C | Hys. Shift Temp | P1 = 100% | P1 = 0% |  | Resistors in K Ohm |  |  |  |  | Also set PO trimmer - in the red cell - the same value as specified in P20
1. 45 °C | 4.65 | 4.46 | 0.19 | 46.5 | 44.6 | 1.9 |  |  |  | R4 | °C | R3 | PO trim | PO i % | Make a What-if analysis targeting: Enter cell O23 to value 10 by changing P21
2. 50 °C | 5.12 | 4.92 | 0.2 | 51.2 | 49.2 | 2 |  |  |  | 91 |  | 10 | 0.2 | 55% | The result in % of setting PO trimmer can be seen in green cell Q20
3. 55 °C | 5.61 | 5.41 | 0.2 | 56.1 | 54.1 | 2 |  |  |  | PO trimmer actual value |  |  | 0.11 | K Ohm | The result of Ohm setting of PO trimmer can be seen in red cell P21
4. 60 °C | 6.11 | 5.89 | 0.22 | 61.1 | 58.9 | 2.2 |  |  |  | P0 is a trimmer in serie with R3 |  |  |  |  | Please note:
5. 65 °C | 6.56 | 6.34 | 0.22 | 65.6 | 63.4 | 2.2 |  |  |  | Av = (1+R4/(R3+PO)) = |  | 10.001 | 20.0009 | dB | I don't use P0 in this diagram, but I place a 110 Ohm resistor in series with R3
6. 70 °C | 7.11 | 6.88 | 0.23 | 71.1 | 68.8 | 2.3 | [8 empty] | R3 in the diagram consists of two resistors - 10k ohms and 110 ohms in series
Temperature with P1 0% = 0 Ω | [6 empty] | S1 Off
Switch Pos. No. | Voff | Von | Hys. Shift Volt | Max °C | Min °C | Hys. Shift Temp |  |  | Insert R19
1. 45 °C | 4.87 | 4.33 | 0.54 | 48.7 | 43.3 | 5.4 |  |  | S1 Off
2. 50 °C | 5.32 | 4.77 | 0.55 | 53.2 | 47.7 | 5.5
3. 55 °C | 5.81 | 5.24 | 0.57 | 58.1 | 52.4 | 5.7 |  |  | Remove R19
4. 60 °C | 6.29 | 5.71 | 0.58 | 62.9 | 57.1 | 5.8 |  |  | S1 On
5. 65 °C | 6.74 | 6.13 | 0.61 | 67.4 | 61.3 | 6.1
6. 70 °C | 7.28 | 6.65 | 0.63 | 72.8 | 66.5 | 6.3
The spreadsheet is not protected by Password
Udarbejdet af Jørgen Walter ©
www.walter-lystfisker.dk
COPYRIGHT © 2014
walter | [16 empty] | Reg.No.1277