## LM324 LM339
Adding Hysteresis to the plus input of a Comparator LM339/LM393 | [7 empty] | (Temp) |  |  | Vout (Pin1) as a function of Vin (Pin6) on LM339
with 3 resistors R8, R9 and R10 (only) | [7 empty] | V+ (Volt) |  | Vout
Values ​​in K Ohm | [5 empty] | Volt | [5 empty] | Temp top
R8 | R9 | P1 | R10 | P2 | R11 | V+ | R8, R9, R10 | R8,R9,R10,P1,P2
51 | 30 | 50 | 330 | 500 | 3.3 | 15 | 6.0621 | 7.0579 | Turns off at rising temperature
|  | P1 i % |  | P2 i % | [7 empty] | 0.80731 | Shift
|  | 50% |  | 0.01% |  |  | 5.6584 | 6.4002 |  |  |  |  | R8, R9, R10
R1 combined = 1/(1/R8+1/(R11+R10)) |  |  |  |  | 44.2319 | K Ohm | [5 empty] | 1.3154 | Shift
R2 combined = 1/(1/R9+1/R10) |  |  |  |  | 27.5 | K Ohm | 5.2548 | 5.7425 |  |  |  |  | R8,R9,R10,P1,P2 | Turns on at falling temperature
Calculating Reference Voltage Off
V Reference Off = (V+/(R1 combined + R9)) * R9 |  |  |  |  | 6.0621 | Volt |  |  | Vin
Calculating Reference Voltage On
V Reference On = (V+/(R8 + R2 combined)) * R2 Combined |  |  |  |  | 5.2548 | Volt |  | 0 Volt
Hysteresis Shift Voltages = V Ref Off - V Ref On |  |  |  |  | 0.80731 | Volt |  |  | The heating element status
[9 empty] | On |  |  | Off |  | On | Time
Adding Hysteresis to the plus input of a Comparator LM339/LM393
with 3 resistors R8, R9, R10 and 2 potentiometer P1 and P2
Values in K Ohm | [5 empty] | Volt
R8 | R9 | P1 i % | R10 | P2 i % | R11 | V+
51 | 30 | 50% | 330 | 0.01% | 3.3 | 15
25 | 25 |  | 0.05
76 | 55 |  | 330.05
R1 combined = 1/(1/R8+1/(R11+R10)) |  |  |  |  | 61.8898 | K Ohm
R2 combined = 1/(1/R9+1/R10) |  |  |  |  | 47.1439 | K Ohm
Calculating Reference Voltage Off
V Reference Off = (V+/(R1 combined + R2)) * R2 |  |  |  |  | 7.0579 | Volt
Calculating Reference Voltage On
V Reference On = (V+/(R1 + R2 combined)) * R2 Combined |  |  |  |  | 5.7425 | Volt
Hysteresis Shift Voltages = V Ref Off - V Ref On |  |  |  |  | 1.3154 | Volt
Table of temperature with P1 setting in % and P2 = 0%
P1 i % | Voff | Von | Hys. Shift Volt | Max °C | Min °C | Hys. Shift Temp
0% | 3.9 | 3 | 0.9 | 39 | 30 | 9
10% | 4.53 | 3.52 | 1.01 | 45.3 | 35.2 | 10.1
20% | 5.15 | 4.05 | 1.1 | 51.5 | 40.5 | 11
30% | 5.74 | 4.57 | 1.17 | 57.4 | 45.7 | 11.7
40% | 6.32 | 5.09 | 1.23 | 63.2 | 50.9 | 12.3
50% | 6.89 | 5.62 | 1.27 | 68.9 | 56.2 | 12.7
60% | 7.44 | 6.15 | 1.29 | 74.4 | 61.5 | 12.9
70% | 7.99 | 6.68 | 1.31 | 79.9 | 66.8 | 13.1
80% | 8.53 | 7.22 | 1.31 | 85.3 | 72.2 | 13.1
90% | 9.06 | 7.77 | 1.29 | 90.6 | 77.7 | 12.9
100% | 9.59 | 8.33 | 1.26 | 95.9 | 83.3 | 12.6
Table of temperature with P1 setting in % and P2 = 50% | [6 empty] | Gain in LM324 |  |  |  |  | Insert the values ​​in the yellow cells (remember in K Ohm)
P1 i % | Voff | Von | Hys. Shift Volt | Max °C | Min °C | Hys. Shift Temp | Resistors in K Ohm |  |  |  |  | Also set PO trimmer - in the red cell - the same value as specified in L50
0% | 3.6 | 3.08 | 0.52 | 36 | 30.8 | 5.2 | R4 |  | R3 | PO trimmer | PO i % | Make a What-if analysis targeting: Enter cell K53 to value 10 by changing L51
10% | 4.22 | 3.63 | 0.59 | 42.2 | 36.3 | 5.9 | 91 |  | 10 | 0.2 | 55.47% | The result in % of setting PO trimmer can be seen in green cell M50
20% | 4.83 | 4.18 | 0.65 | 48.3 | 41.8 | 6.5 | PO trimmer actual value |  |  | 0.11093 | K Ohm | The result of Ohm setting of PO trimmer can be seen in red cell L51
30% | 5.42 | 4.73 | 0.69 | 54.2 | 47.3 | 6.9
40% | 6.01 | 5.28 | 0.73 | 60.1 | 52.8 | 7.3 | Av = (1+R4/(R3+PO)) = |  | 10.0002 | 20.0001 | dB
50% | 6.58 | 5.83 | 0.75 | 65.8 | 58.3 | 7.5
60% | 7.15 | 6.39 | 0.76 | 71.5 | 63.9 | 7.6
70% | 7.72 | 6.94 | 0.78 | 77.2 | 69.4 | 7.8
80% | 8.28 | 7.5 | 0.78 | 82.8 | 75 | 7.8
90% | 8.83 | 8.07 | 0.76 | 88.3 | 80.7 | 7.6
100% | 9.39 | 8.64 | 0.75 | 93.9 | 86.4 | 7.5
Table of temperature with P1 setting in % and P2 = 100%
P1 i % | Voff | Von | Hys. Shift Volt | Max °C | Min °C | Hys. Shift Temp
0% | 3.48 | 3.11 | 0.37 | 34.8 | 31.1 | 3.7
10% | 4.09 | 3.67 | 0.42 | 40.9 | 36.7 | 4.2
20% | 4.69 | 4.24 | 0.45 | 46.9 | 42.4 | 4.5 |  | Udarbejdet af Jørgen Walter ©
30% | 5.29 | 4.8 | 0.49 | 52.9 | 48 | 4.9
40% | 5.88 | 5.36 | 0.52 | 58.8 | 53.6 | 5.2 |  | www.walter-lystfisker.dk
50% | 6.46 | 5.92 | 0.54 | 64.6 | 59.2 | 5.4
60% | 7.03 | 6.49 | 0.54 | 70.3 | 64.9 | 5.4 |  | COPYRIGHT © 2014
70% | 7.6 | 7.06 | 0.54 | 76 | 70.6 | 5.4
80% | 8.16 | 7.62 | 0.54 | 81.6 | 76.2 | 5.4
90% | 8.74 | 8.2 | 0.54 | 87.4 | 82 | 5.4
100% | 9.3 | 8.77 | 0.53 | 93 | 87.7 | 5.3
walter | [14 empty] | Reg.No.1235